## telemetry
timestamp_utc | mission_elapsed_s | battery_soc_pct | battery_voltage_v | battery_current_a | solar_power_w | power_margin_w | temp_battery_c | temp_payload_c | temp_panel_c | comms_snr_db | comms_link_state | comms_ber | adcs_mode | adcs_pointing_err_deg | adcs_omega_dps | payload_state | payload_power_w | eps_bus_voltage_v | eps_load_w | storage_used_pct | eclipse_flag | ground_station
2026-06-02T08:00:00Z | 0 | 92.08 | 12.51 | 5 | 169.7 | 151.8 | 22 | 12.1 | 26.4 | 15.93 | NOMINAL | 8.61e-09 | NADIR | 0.31 | 0.053 | IDLE | 0 | 12.46 | 17.9 | 35 | 0 | ISTRAC_Bangalore
2026-06-02T08:00:10Z | 10 | 92.17 | 12.5 | 5 | 171.2 | 153.1 | 22 | 12.1 | 28.8 | 15.97 | NOMINAL | 1.44e-08 | NADIR | 0.42 | 0.055 | IDLE | 0 | 12.42 | 18 | 35 | 0 | ISTRAC_Bangalore
2026-06-02T08:00:20Z | 20 | 92.25 | 12.52 | 5 | 171.6 | 153.7 | 22.1 | 12.2 | 30.1 | 15.62 | NOMINAL | 1.64e-09 | NADIR | 0.35 | 0.064 | IDLE | 0 | 12.46 | 17.9 | 35 | 0 | ISTRAC_Bangalore
2026-06-02T08:00:30Z | 30 | 92.34 | 12.53 | 5 | 171.2 | 153.6 | 22.1 | 12.2 | 31.5 | 16.2 | NOMINAL | 1.55e-08 | NADIR | 0.33 | 0.06 | IDLE | 0 | 12.45 | 17.6 | 35 | 0 | ISTRAC_Bangalore
2026-06-02T08:00:40Z | 40 | 92.42 | 12.51 | 5 | 168.9 | 151.1 | 22.1 | 12 | 34 | 15.73 | NOMINAL | 1.7e-08 | NADIR | 0.41 | 0.058 | IDLE | 0 | 12.44 | 17.7 | 35 | 0 | ISTRAC_Bangalore
2026-06-02T08:00:50Z | 50 | 92.51 | 12.5 | 5 | 172.6 | 154.6 | 22.2 | 12 | 34.7 | 16.06 | NOMINAL | 8.04e-09 | NADIR | 0.36 | 0.059 | IDLE | 0 | 12.49 | 18 | 35 | 0 | ISTRAC_Bangalore
2026-06-02T08:01:00Z | 60 | 92.6 | 12.51 | 5 | 171.1 | 153.3 | 22.3 | 12 | 35.7 | 16.19 | NOMINAL | 6.07e-09 | NADIR | 0.32 | 0.078 | IDLE | 0 | 12.37 | 17.8 | 35 | 0 | ISTRAC_Bangalore
2026-06-02T08:01:10Z | 70 | 92.68 | 12.54 | 5 | 169 | 150.8 | 22.3 | 12.3 | 36.9 | 16.22 | NOMINAL | 1.21e-08 | NADIR | 0.38 | 0.064 | IDLE | 0 | 12.45 | 18.1 | 35 | 0 | ISTRAC_Bangalore
2026-06-02T08:01:20Z | 80 | 92.76 | 12.55 | 5 | 172.2 | 154.2 | 22.5 | 12.1 | 38 | 15.72 | NOMINAL | 9.01e-09 | NADIR | 0.41 | 0.062 | IDLE | 0 | 12.48 | 18 | 35 | 0 | ISTRAC_Bangalore
2026-06-02T08:01:30Z | 90 | 92.85 | 12.53 | 5 | 165.7 | 147.5 | 22.4 | 12.6 | 38.9 | 15.74 | NOMINAL | 7.44e-09 | NADIR | 0.41 | 0.057 | IDLE | 0 | 12.42 | 18.2 | 35 | 0 | ISTRAC_Bangalore
2026-06-02T08:01:40Z | 100 | 92.93 | 12.53 | 5 | 170.2 | 152.6 | 22.4 | 13.1 | 39.8 | 16.07 | NOMINAL | 2.57e-08 | NADIR | 0.4 | 0.052 | IDLE | 0 | 12.44 | 17.6 | 35 | 0 | ISTRAC_Bangalore
2026-06-02T08:01:50Z | 110 | 93.02 | 12.54 | 5 | 173.1 | 155.7 | 22.6 | 13.1 | 40.9 | 15.87 | NOMINAL | 4.22e-09 | NADIR | 0.32 | 0.053 | IDLE | 0 | 12.52 | 17.4 | 35 | 0 | ISTRAC_Bangalore
2026-06-02T08:02:00Z | 120 | 93.1 | 12.5 | 5 | 168.9 | 150.8 | 22.6 | 13.4 | 42 | 15.99 | NOMINAL | 4.62e-09 | NADIR | 0.34 | 0.058 | IDLE | 0 | 12.42 | 18.1 | 35 | 0 | ISTRAC_Bangalore
2026-06-02T08:02:10Z | 130 | 93.19 | 12.53 | 5 | 168.7 | 150.3 | 22.7 | 13.4 | 42.9 | 16.54 | NOMINAL | 1.18e-08 | NADIR | 0.32 | 0.052 | IDLE | 0 | 12.49 | 18.4 | 35 | 0 | ISTRAC_Bangalore
2026-06-02T08:02:20Z | 140 | 93.27 | 12.54 | 5 | 170.2 | 152 | 22.5 | 13.4 | 43.6 | 15.85 | NOMINAL | 1.83e-08 | NADIR | 0.35 | 0.065 | IDLE | 0 | 12.46 | 18.2 | 35 | 0 | ISTRAC_Bangalore
2026-06-02T08:02:30Z | 150 | 93.35 | 12.53 | 5 | 169.6 | 152.2 | 22.3 | 13.4 | 44.3 | 15.86 | NOMINAL | 1.32e-08 | NADIR | 0.38 | 0.061 | IDLE | 0 | 12.45 | 17.5 | 35 | 0 | ISTRAC_Bangalore
2026-06-02T08:02:40Z | 160 | 93.44 | 12.5 | 5 | 170 | 151.2 | 22.3 | 13.8 | 44.7 | 16 | NOMINAL | 4.7e-08 | NADIR | 0.34 | 0.055 | IDLE | 0 | 12.38 | 18.8 | 35 | 0 | ISTRAC_Bangalore
2026-06-02T08:02:50Z | 170 | 93.52 | 12.52 | 5 | 168.8 | 150.7 | 22 | 13.7 | 45.9 | 16.44 | NOMINAL | 4.99e-09 | NADIR | 0.32 | 0.097 | IDLE | 0 | 12.39 | 18 | 35 | 0 | ISTRAC_Bangalore
2026-06-02T08:03:00Z | 180 | 93.6 | 12.54 | 5 | 167.3 | 149.5 | 22.2 | 13.2 | 46.1 | 15.89 | NOMINAL | 2.36e-08 | NADIR | 0.34 | 0.079 | IDLE | 0 | 12.44 | 17.8 | 35 | 0 | ISTRAC_Bangalore
2026-06-02T08:03:10Z | 190 | 93.69 | 12.54 | 5 | 172.5 | 153.8 | 22 | 13.2 | 46.1 | 16.13 | NOMINAL | 1.49e-08 | NADIR | 0.34 | 0.067 | IDLE | 0 | 12.41 | 18.7 | 35 | 0 | ISTRAC_Bangalore
2026-06-02T08:03:20Z | 200 | 93.77 | 12.5 | 5 | 167.9 | 149.7 | 22.1 | 13.1 | 47 | 16.25 | NOMINAL | 7.59e-09 | NADIR | 0.36 | 0.06 | IDLE | 0 | 12.46 | 18.2 | 35 | 0 | ISTRAC_Bangalore
2026-06-02T08:03:30Z | 210 | 93.86 | 12.58 | 5 | 171.8 | 153.6 | 22.1 | 13 | 47.4 | 16.58 | NOMINAL | 2.83e-08 | NADIR | 0.41 | 0.056 | IDLE | 0 | 12.5 | 18.2 | 35 | 0 | ISTRAC_Bangalore
2026-06-02T08:03:40Z | 220 | 93.94 | 12.5 | 5 | 171.4 | 153.9 | 22.1 | 13 | 47.6 | 15.81 | NOMINAL | 4.29e-09 | NADIR | 0.46 | 0.055 | IDLE | 0 | 12.41 | 17.5 | 35 | 0 | ISTRAC_Bangalore
2026-06-02T08:03:50Z | 230 | 94.03 | 12.53 | 5 | 171.8 | 153.5 | 22.1 | 12.9 | 47.5 | 15.85 | NOMINAL | 2.24e-09 | NADIR | 0.31 | 0.054 | IDLE | 0 | 12.42 | 18.3 | 35 | 0 | ISTRAC_Bangalore
2026-06-02T08:04:00Z | 240 | 94.11 | 12.56 | 5 | 168.7 | 150.6 | 22 | 12.8 | 47.5 | 15.68 | NOMINAL | 9.17e-09 | NADIR | 0.3 | 0.078 | IDLE | 0 | 12.5 | 18.1 | 35 | 0 | ISTRAC_Bangalore
2026-06-02T08:04:10Z | 250 | 94.2 | 12.55 | 5 | 171.9 | 154.1 | 22.1 | 12.6 | 47.8 | 16.5 | NOMINAL | 1.48e-08 | NADIR | 0.45 | 0.058 | IDLE | 0 | 12.43 | 17.8 | 35 | 0 | ISTRAC_Bangalore
2026-06-02T08:04:20Z | 260 | 94.28 | 12.54 | 5 | 170 | 151.8 | 21.9 | 12.9 | 48.3 | 16.48 | NOMINAL | 3.47e-08 | NADIR | 0.46 | 0.062 | IDLE | 0 | 12.37 | 18.2 | 35 | 0 | ISTRAC_Bangalore
2026-06-02T08:04:30Z | 270 | 94.37 | 12.52 | 5 | 172.9 | 154.8 | 22 | 12.9 | 47.7 | 15.82 | NOMINAL | 1.08e-08 | NADIR | 0.34 | 0.071 | IDLE | 0 | 12.36 | 18.1 | 35 | 0 | ISTRAC_Bangalore
2026-06-02T08:04:40Z | 280 | 94.45 | 12.53 | 5 | 170.6 | 151.9 | 22 | 13 | 47.6 | 16.02 | NOMINAL | 5.21e-09 | NADIR | 0.44 | 0.062 | IDLE | 0 | 12.42 | 18.6 | 35 | 0 | ISTRAC_Bangalore
2026-06-02T08:04:50Z | 290 | 94.54 | 12.56 | 5 | 168.9 | 151.1 | 22.1 | 13.1 | 47.7 | 15.97 | NOMINAL | 1.69e-08 | NADIR | 0.31 | 0.062 | IDLE | 0 | 12.49 | 17.7 | 35 | 0 | ISTRAC_Bangalore
2026-06-02T08:05:00Z | 300 | 94.62 | 12.53 | 5 | 169.8 | 152.1 | 22 | 13 | 48.2 | 16.39 | NOMINAL | 4.83e-08 | NADIR | 0.3 | 0.073 | IDLE | 0 | 12.41 | 17.7 | 35 | 0 | ISTRAC_Bangalore
2026-06-02T08:05:10Z | 310 | 94.71 | 12.54 | 5 | 169.9 | 152.4 | 21.9 | 12.8 | 48.1 | 16.45 | NOMINAL | 8.96e-09 | NADIR | 0.37 | 0.056 | IDLE | 0 | 12.48 | 17.5 | 35 | 0 | ISTRAC_Bangalore
2026-06-02T08:05:20Z | 320 | 94.79 | 12.55 | 5 | 168.8 | 150.6 | 22.1 | 13 | 48 | 15.8 | NOMINAL | 7.6e-09 | NADIR | 0.4 | 0.062 | IDLE | 0 | 12.45 | 18.2 | 35 | 0 | ISTRAC_Bangalore
2026-06-02T08:05:30Z | 330 | 94.87 | 12.53 | 5 | 167.9 | 149.7 | 22 | 12.5 | 48.3 | 16.09 | NOMINAL | 1.13e-08 | NADIR | 0.35 | 0.066 | IDLE | 0 | 12.46 | 18.2 | 35 | 0 | ISTRAC_Bangalore
2026-06-02T08:05:40Z | 340 | 94.96 | 12.55 | 5 | 168.9 | 151.1 | 22 | 12.5 | 48.2 | 16.05 | NOMINAL | 1.03e-08 | NADIR | 0.39 | 0.053 | IDLE | 0 | 12.44 | 17.8 | 35 | 0 | ISTRAC_Bangalore
2026-06-02T08:05:50Z | 350 | 95.04 | 12.55 | 5 | 167.8 | 149.6 | 21.9 | 12.4 | 48.3 | 15.98 | NOMINAL | 1.01e-08 | NADIR | 0.44 | 0.062 | IDLE | 0 | 12.48 | 18.3 | 35 | 0 | ISTRAC_Bangalore
2026-06-02T08:06:00Z | 360 | 95.13 | 12.54 | 5 | 172 | 153.2 | 21.9 | 12 | 49.2 | 16.12 | NOMINAL | 3.62e-09 | NADIR | 0.51 | 0.08 | IDLE | 0 | 12.39 | 18.8 | 35 | 0 | ISTRAC_Bangalore
2026-06-02T08:06:10Z | 370 | 95.21 | 12.54 | 5 | 171.9 | 154.2 | 22 | 12.3 | 48.8 | 15.75 | NOMINAL | 5.9e-09 | NADIR | 0.31 | 0.05 | IDLE | 0 | 12.5 | 17.7 | 35 | 0 | ISTRAC_Bangalore
2026-06-02T08:06:20Z | 380 | 95.3 | 12.54 | 5 | 170.2 | 152.6 | 22 | 12.3 | 49.1 | 16.22 | NOMINAL | 6.94e-09 | NADIR | 0.31 | 0.053 | IDLE | 0 | 12.5 | 17.6 | 35 | 0 | ISTRAC_Bangalore
2026-06-02T08:06:30Z | 390 | 95.38 | 12.53 | 5 | 169.8 | 151.9 | 22 | 11.8 | 49.3 | 16.26 | NOMINAL | 3.98e-09 | NADIR | 0.36 | 0.066 | IDLE | 0 | 12.38 | 17.9 | 35 | 0 | ISTRAC_Bangalore
2026-06-02T08:06:40Z | 400 | 95.47 | 12.54 | 5 | 169.9 | 151.8 | 22.2 | 11.4 | 48.6 | 16.2 | NOMINAL | 4.07e-09 | NADIR | 0.33 | 0.052 | IDLE | 0 | 12.46 | 18 | 35 | 0 | ISTRAC_Bangalore
2026-06-02T08:06:50Z | 410 | 95.55 | 12.54 | 5 | 169.6 | 151.6 | 22.1 | 11.3 | 48.8 | 16.03 | NOMINAL | 8.9e-09 | NADIR | 0.31 | 0.065 | IDLE | 0 | 12.47 | 18 | 35 | 0 | ISTRAC_Bangalore
2026-06-02T08:07:00Z | 420 | 95.64 | 12.56 | 5 | 172.5 | 154.5 | 22.2 | 11.4 | 49 | 16.22 | NOMINAL | 1.05e-08 | NADIR | 0.38 | 0.05 | IDLE | 0 | 12.39 | 18.1 | 35 | 0 | ISTRAC_Bangalore
2026-06-02T08:07:10Z | 430 | 95.72 | 12.57 | 5 | 170 | 151.8 | 22.3 | 11.2 | 49.1 | 15.65 | NOMINAL | 5.12e-09 | NADIR | 0.41 | 0.06 | IDLE | 0 | 12.46 | 18.1 | 35 | 0 | ISTRAC_Bangalore
2026-06-02T08:07:20Z | 440 | 95.8 | 12.57 | 5 | 171 | 153 | 22.2 | 11.1 | 49.1 | 15.59 | NOMINAL | 1.59e-08 | NADIR | 0.4 | 0.05 | IDLE | 0 | 12.45 | 18 | 35 | 0 | ISTRAC_Bangalore
2026-06-02T08:07:30Z | 450 | 95.89 | 12.56 | 5 | 172 | 154.8 | 22.1 | 11.4 | 49.7 | 15.93 | NOMINAL | 9.42e-09 | NADIR | 0.33 | 0.058 | IDLE | 0 | 12.41 | 17.2 | 35 | 0 | ISTRAC_Bangalore
2026-06-02T08:07:40Z | 460 | 95.97 | 12.57 | 5 | 159.9 | 141.5 | 22.4 | 11.5 | 50.1 | 15.77 | NOMINAL | 5.5e-09 | NADIR | 2.33 | 0.467 | IDLE | 0 | 12.51 | 18.4 | 35 | 0 | ISTRAC_Bangalore
2026-06-02T08:07:50Z | 470 | 96.03 | 12.58 | 5 | 123.2 | 104.5 | 22.2 | 11.2 | 48.5 | 15.93 | NOMINAL | 1.68e-09 | NADIR | 4.32 | 0.589 | IDLE | 0 | 12.47 | 18.7 | 35 | 0 | ISTRAC_Bangalore
2026-06-02T08:08:00Z | 480 | 96.06 | 12.55 | 5 | 82.3 | 64.1 | 22.2 | 11.4 | 45.7 | 17.87 | NOMINAL | 3.96e-09 | NADIR | 6.32 | 0.469 | IDLE | 0 | 12.47 | 18.2 | 35 | 0 | ISTRAC_Bangalore
2026-06-02T08:08:10Z | 490 | 96.08 | 12.58 | 2 | 43.2 | 25 | 22.4 | 11.2 | 41.8 | 18.59 | NOMINAL | 1.11e-08 | NADIR | 4.41 | 0.63 | IDLE | 0 | 12.49 | 18.1 | 35 | 1 | ISTRAC_Bangalore
2026-06-02T08:08:20Z | 500 | 96.07 | 12.53 | -0.48 | 11.6 | -5.9 | 22.4 | 11.2 | 37.4 | 17.72 | NOMINAL | 5.06e-09 | NADIR | 2.34 | 0.486 | IDLE | 0 | 12.43 | 17.5 | 35 | 1 | ISTRAC_Bangalore
2026-06-02T08:08:30Z | 510 | 96.06 | 12.55 | -1.49 | 0 | -17.9 | 22.5 | 11.4 | 32.9 | 17.41 | NOMINAL | 7.7e-09 | NADIR | 0.32 | 0.06 | IDLE | 0 | 12.38 | 17.9 | 35 | 1 | ISTRAC_Bangalore
2026-06-02T08:08:40Z | 520 | 96.05 | 12.55 | -1.52 | 0.3 | -18.1 | 22.5 | 11.6 | 28.8 | 17.71 | NOMINAL | 1.11e-08 | NADIR | 0.36 | 0.053 | IDLE | 0 | 12.5 | 18.4 | 35 | 1 | ISTRAC_Bangalore
2026-06-02T08:08:50Z | 530 | 96.04 | 12.55 | -1.43 | 0 | -17.9 | 22.4 | 11.3 | 25.2 | 17.27 | NOMINAL | 1.15e-08 | NADIR | 0.31 | 0.054 | IDLE | 0 | 12.49 | 17.9 | 35 | 1 | ISTRAC_Bangalore
2026-06-02T08:09:00Z | 540 | 96.03 | 12.54 | -1.41 | 0 | -18.2 | 22.4 | 11.4 | 21.8 | 17.14 | NOMINAL | 7.98e-09 | NADIR | 0.34 | 0.05 | IDLE | 0 | 12.45 | 18.2 | 35 | 1 | ISTRAC_Bangalore
2026-06-02T08:09:10Z | 550 | 96.02 | 12.55 | -1.59 | 0 | -18.1 | 22.4 | 11.6 | 17.7 | 17.32 | NOMINAL | 9.64e-09 | NADIR | 0.38 | 0.064 | IDLE | 0 | 12.44 | 18.1 | 35 | 1 | ISTRAC_Bangalore
2026-06-02T08:09:20Z | 560 | 96.01 | 12.57 | -1.53 | 0 | -18.1 | 22.3 | 11.7 | 14.8 | 17.13 | NOMINAL | 1.01e-08 | NADIR | 0.36 | 0.057 | IDLE | 0 | 12.47 | 18.1 | 35 | 1 | ISTRAC_Bangalore
2026-06-02T08:09:30Z | 570 | 96 | 12.54 | -1.33 | 2.8 | -15.1 | 22 | 11.4 | 12.1 | 16.27 | NOMINAL | 2.55e-09 | NADIR | 0.39 | 0.059 | IDLE | 0 | 12.39 | 17.9 | 35 | 1 | ISTRAC_Bangalore
2026-06-02T08:09:40Z | 580 | 95.99 | 12.55 | -1.47 | 0 | -18.1 | 22.1 | 11.1 | 9.6 | 16.25 | NOMINAL | 1.41e-08 | NADIR | 0.35 | 0.072 | IDLE | 0 | 12.49 | 18.1 | 35 | 1 | ISTRAC_Bangalore
2026-06-02T08:09:50Z | 590 | 95.98 | 12.56 | -1.41 | 0 | -17.9 | 22.1 | 11.3 | 7.1 | 16.5 | NOMINAL | 2.61e-08 | NADIR | 0.35 | 0.067 | IDLE | 0 | 12.61 | 17.9 | 35 | 1 | ISTRAC_Bangalore
2026-06-02T08:10:00Z | 600 | 95.97 | 12.55 | -1.36 | 0 | -17.9 | 22.2 | 11.4 | 4.3 | 15.76 | NOMINAL | 8.03e-09 | NADIR | 0.4 | 0.061 | IDLE | 0 | 12.43 | 17.9 | 35 | 1 | ISTRAC_Bangalore
2026-06-02T08:10:10Z | 610 | 95.97 | 12.57 | -1.56 | 0 | -17.8 | 22 | 11.8 | 2.1 | 15.12 | NOMINAL | 5.04e-08 | NADIR | 0.34 | 0.067 | IDLE | 0 | 12.43 | 17.8 | 35 | 1 | ISTRAC_Bangalore
2026-06-02T08:10:20Z | 620 | 95.96 | 12.59 | -1.51 | 0.4 | -17.1 | 22 | 11.8 | 0.9 | 14.64 | NOMINAL | 8.28e-09 | NADIR | 0.33 | 0.063 | IDLE | 0 | 12.49 | 17.6 | 35 | 1 | ISTRAC_Bangalore
2026-06-02T08:10:30Z | 630 | 95.95 | 12.55 | -1.68 | 0 | -18 | 22 | 11.9 | -1.3 | 14.99 | NOMINAL | 3.61e-08 | NADIR | 0.35 | 0.057 | IDLE | 0 | 12.47 | 18 | 35 | 1 | ISTRAC_Bangalore
2026-06-02T08:10:40Z | 640 | 95.94 | 12.55 | -1.15 | 1.9 | -15.9 | 21.9 | 12 | -3 | 14.25 | NOMINAL | 4.94e-09 | NADIR | 0.32 | 0.067 | IDLE | 0 | 12.44 | 17.9 | 35 | 1 | ISTRAC_Bangalore
2026-06-02T08:10:50Z | 650 | 95.93 | 12.55 | -1.31 | 3.4 | -14.9 | 21.9 | 11.8 | -4 | 14.06 | NOMINAL | 3.87e-09 | NADIR | 0.32 | 0.076 | IDLE | 0 | 12.37 | 18.3 | 35 | 1 | ISTRAC_Bangalore
2026-06-02T08:11:00Z | 660 | 95.92 | 12.55 | -1.28 | 2.1 | -15.2 | 22 | 11.4 | -6.5 | 13.14 | NOMINAL | 1.03e-08 | NADIR | 0.37 | 0.053 | IDLE | 0 | 12.41 | 17.4 | 35 | 1 | ISTRAC_Bangalore
2026-06-02T08:11:10Z | 670 | 95.91 | 12.56 | -1.43 | 0 | -17.7 | 22.2 | 11.3 | -7.9 | 12.87 | NOMINAL | 8.16e-09 | NADIR | 0.3 | 0.073 | IDLE | 0 | 12.47 | 17.7 | 35 | 1 | ISTRAC_Bangalore
2026-06-02T08:11:20Z | 680 | 95.9 | 12.53 | -1.38 | 0 | -17.7 | 22.2 | 11.4 | -8.4 | 12 | NOMINAL | 4.73e-09 | NADIR | 0.36 | 0.061 | IDLE | 0 | 12.39 | 17.7 | 35 | 1 | ISTRAC_Bangalore
2026-06-02T08:11:30Z | 690 | 95.89 | 12.54 | -1.52 | 0 | -17.9 | 22.1 | 11.6 | -10.3 | 11.8 | NOMINAL | 2.46e-08 | NADIR | 0.39 | 0.074 | IDLE | 0 | 12.49 | 17.9 | 35 | 1 | ISTRAC_Bangalore
2026-06-02T08:11:40Z | 700 | 95.88 | 12.56 | -1.51 | 0 | -17.8 | 21.9 | 11.5 | -11 | 11.89 | NOMINAL | 1.5e-08 | NADIR | 0.54 | 0.075 | IDLE | 0 | 12.46 | 17.8 | 35 | 1 | ISTRAC_Bangalore
2026-06-02T08:11:50Z | 710 | 95.87 | 12.57 | -1.47 | 0 | -18.4 | 21.8 | 11.1 | -12 | 11.57 | NOMINAL | 1.42e-08 | NADIR | 0.32 | 0.064 | IDLE | 0 | 12.5 | 18.4 | 35 | 1 | ISTRAC_Bangalore
2026-06-02T08:12:00Z | 720 | 95.86 | 12.54 | -1.29 | 1.8 | -15.7 | 21.9 | 10.9 | -12.3 | 10.75 | NOMINAL | 4.59e-08 | NADIR | 0.36 | 0.063 | IDLE | 0 | 12.44 | 17.4 | 35 | 1 | ISTRAC_Bangalore
2026-06-02T08:12:10Z | 730 | 95.85 | 12.56 | -1.34 | 1.4 | -17.2 | 21.8 | 11.1 | -12.7 | 10.12 | NOMINAL | 2.14e-08 | NADIR | 0.35 | 0.062 | IDLE | 0 | 12.46 | 18.6 | 35 | 1 | ISTRAC_Bangalore
2026-06-02T08:12:20Z | 740 | 95.84 | 12.57 | -1.28 | 3.5 | -14.6 | 21.8 | 11 | -13.7 | 10.11 | NOMINAL | 9.74e-09 | NADIR | 0.42 | 0.053 | IDLE | 0 | 12.46 | 18.1 | 35 | 1 | ISTRAC_Bangalore
2026-06-02T08:12:30Z | 750 | 95.84 | 12.53 | -1.19 | 2.3 | -15.5 | 21.8 | 11.1 | -15.1 | 9.4 | NOMINAL | 3.34e-08 | NADIR | 0.36 | 0.059 | IDLE | 0 | 12.39 | 17.8 | 35 | 1 | ISTRAC_Bangalore
2026-06-02T08:12:40Z | 760 | 95.83 | 12.53 | -1.56 | 0 | -17.8 | 21.7 | 10.8 | -16.1 | 8.98 | NOMINAL | 6.24e-09 | NADIR | 0.4 | 0.057 | IDLE | 0 | 12.43 | 17.8 | 35 | 1 | ISTRAC_Bangalore
2026-06-02T08:12:50Z | 770 | 95.82 | 12.58 | -1.47 | 0 | -17.8 | 21.7 | 10.6 | -17.4 | 8.19 | NOMINAL | 7.45e-09 | NADIR | 0.33 | 0.06 | IDLE | 0 | 12.5 | 17.8 | 35 | 1 | ISTRAC_Bangalore
2026-06-02T08:13:00Z | 780 | 95.81 | 12.53 | -1.54 | 0 | -18.2 | 21.8 | 10.7 | -17.4 | 8.86 | NOMINAL | 7.51e-09 | NADIR | 0.34 | 0.091 | IDLE | 0 | 12.5 | 18.2 | 35 | 1 | ISTRAC_Bangalore
2026-06-02T08:13:10Z | 790 | 95.8 | 12.57 | -1.37 | 0 | -17.6 | 21.8 | 10.9 | -18.2 | 7.88 | NOMINAL | 4.45e-09 | NADIR | 0.38 | 0.082 | IDLE | 0 | 12.5 | 17.6 | 35 | 1 | ISTRAC_Bangalore
2026-06-02T08:13:20Z | 800 | 95.79 | 12.56 | -1.66 | 0.8 | -17.9 | 21.7 | 11 | -18.3 | 7.96 | DEGRADED | 5.2e-06 | NADIR | 0.33 | 0.065 | IDLE | 0 | 12.52 | 18.7 | 35 | 1 | ISTRAC_Bangalore
2026-06-02T08:13:30Z | 810 | 95.78 | 12.57 | -1.07 | 3.3 | -14.5 | 21.9 | 11.3 | -18.2 | 7.22 | DEGRADED | 8.34e-06 | NADIR | 0.38 | 0.055 | IDLE | 0 | 12.47 | 17.9 | 35 | 1 | ISTRAC_Bangalore
2026-06-02T08:13:40Z | 820 | 95.77 | 12.56 | -1.57 | 0 | -17.9 | 21.9 | 11.3 | -18.2 | 6.95 | DEGRADED | 6.53e-05 | NADIR | 0.45 | 0.059 | IDLE | 0 | 12.51 | 17.9 | 35 | 1 | ISTRAC_Bangalore
2026-06-02T08:13:50Z | 830 | 95.76 | 12.54 | -1.34 | 1.6 | -15.5 | 22 | 11.4 | -18.3 | 7.05 | DEGRADED | 1.38e-05 | NADIR | 0.36 | 0.068 | IDLE | 0 | 12.44 | 17.1 | 35 | 1 | ISTRAC_Bangalore
2026-06-02T08:14:00Z | 840 | 95.75 | 12.54 | -1.43 | 0 | -18.1 | 22.1 | 11.6 | -17.8 | 6.71 | DEGRADED | 5.87e-05 | NADIR | 0.35 | 0.06 | IDLE | 0 | 12.49 | 18.1 | 35 | 1 | ISTRAC_Bangalore
2026-06-02T08:14:10Z | 850 | 95.74 | 12.55 | -1.27 | 3.1 | -15.6 | 22.2 | 11.8 | -18 | 6.44 | DEGRADED | 2.65e-05 | NADIR | 0.44 | 0.052 | IDLE | 0 | 12.46 | 18.7 | 35 | 1 | ISTRAC_Bangalore
2026-06-02T08:14:20Z | 860 | 95.73 | 12.56 | -1.38 | 1.6 | -16.5 | 22 | 11.5 | -18.2 | 6.36 | DEGRADED | 1.07e-05 | NADIR | 0.37 | 0.061 | IDLE | 0 | 12.47 | 18.1 | 35 | 1 | ISTRAC_Bangalore
2026-06-02T08:14:30Z | 870 | 95.72 | 12.52 | -1.6 | 0 | -18.1 | 22 | 11.5 | -18.2 | 5.92 | DEGRADED | 3.58e-05 | NADIR | 0.34 | 0.066 | IDLE | 0 | 12.44 | 18.1 | 35 | 1 | ISTRAC_Bangalore
2026-06-02T08:14:40Z | 880 | 95.72 | 12.56 | -0.46 | 12.2 | -6.2 | 22 | 11.3 | -18.2 | 5.71 | DEGRADED | 0.000448 | NADIR | 2.39 | 0.489 | IDLE | 0 | 12.45 | 18.4 | 35 | 1 | ISTRAC_Bangalore
2026-06-02T08:14:50Z | 890 | 95.73 | 12.54 | 2.03 | 43 | 25.7 | 22 | 11.2 | -17.2 | 6.07 | DEGRADED | 1.85e-05 | NADIR | 4.37 | 0.478 | IDLE | 0 | 12.39 | 17.3 | 35 | 1 | ISTRAC_Bangalore
2026-06-02T08:15:00Z | 900 | 95.77 | 12.56 | 5 | 86.2 | 68.3 | 22 | 11.1 | -14.5 | 4.34 | DEGRADED | 7.48e-05 | NADIR | 6.34 | 0.578 | IDLE | 0 | 12.43 | 17.9 | 35 | 0 | ISTRAC_Bangalore
2026-06-02T08:15:10Z | 910 | 95.83 | 12.54 | 5 | 125.5 | 107.3 | 22 | 11.1 | -11.6 | 3.98 | DEGRADED | 1.58e-05 | NADIR | 4.34 | 0.492 | IDLE | 0 | 12.42 | 18.2 | 35 | 0 | ISTRAC_Bangalore
2026-06-02T08:15:20Z | 920 | 95.91 | 12.57 | 5 | 156.3 | 137.8 | 22.1 | 10.9 | -7.8 | 5.53 | DEGRADED | 4.02e-06 | NADIR | 2.35 | 0.483 | IDLE | 0 | 12.47 | 18.5 | 35 | 0 | ISTRAC_Bangalore
2026-06-02T08:15:30Z | 930 | 95.99 | 12.55 | 5 | 173.1 | 155.3 | 22.1 | 10.9 | -3.5 | 5.51 | DEGRADED | 7.14e-05 | NADIR | 0.38 | 0.057 | IDLE | 0 | 12.47 | 17.7 | 35 | 0 | ISTRAC_Bangalore
2026-06-02T08:15:40Z | 940 | 96.08 | 12.56 | 5 | 169.7 | 151.8 | 22 | 10.7 | 1 | 5.89 | DEGRADED | 3.86e-05 | NADIR | 0.4 | 0.054 | IDLE | 0 | 12.46 | 17.9 | 35 | 0 | ISTRAC_Bangalore
2026-06-02T08:15:50Z | 950 | 96.16 | 12.55 | 5 | 171.4 | 153 | 21.9 | 10.6 | 4.5 | 5.53 | DEGRADED | 3.21e-05 | NADIR | 0.34 | 0.061 | IDLE | 0 | 12.47 | 18.4 | 35 | 0 | ISTRAC_Bangalore
2026-06-02T08:16:00Z | 960 | 96.25 | 12.56 | 5 | 169.1 | 151.5 | 21.8 | 10.9 | 8.5 | 5.09 | DEGRADED | 3.57e-05 | NADIR | 0.34 | 0.05 | IDLE | 0 | 12.49 | 17.6 | 35 | 0 | ISTRAC_Bangalore
2026-06-02T08:16:10Z | 970 | 96.33 | 12.57 | 5 | 173 | 155 | 21.8 | 11.2 | 11.4 | 4.14 | DEGRADED | 0.000164 | NADIR | 0.37 | 0.053 | IDLE | 0 | 12.47 | 18 | 35 | 0 | ISTRAC_Bangalore
2026-06-02T08:16:20Z | 980 | 96.42 | 12.54 | 5 | 173.2 | 155.5 | 21.8 | 11.2 | 14 | 3.94 | DEGRADED | 1.49e-05 | NADIR | 0.43 | 0.071 | IDLE | 0 | 12.39 | 17.7 | 35 | 0 | ISTRAC_Bangalore
2026-06-02T08:16:30Z | 990 | 96.5 | 12.57 | 5 | 170.7 | 152.7 | 21.6 | 11.1 | 16.7 | 3.42 | DEGRADED | 2.03e-05 | NADIR | 0.36 | 0.059 | IDLE | 0 | 12.51 | 17.9 | 35 | 0 | ISTRAC_Bangalore
2026-06-02T08:16:40Z | 1000 | 96.59 | 12.57 | 5 | 171.6 | 153.3 | 21.6 | 11.2 | 18.6 | 2.62 | DEGRADED | 4.58e-05 | NADIR | 0.34 | 0.07 | IDLE | 0 | 12.43 | 18.3 | 35 | 0 | ISTRAC_Bangalore
2026-06-02T08:16:50Z | 1010 | 96.67 | 12.57 | 5 | 169.4 | 151.6 | 21.7 | 10.7 | 20.4 | 2.66 | DEGRADED | 9.5e-06 | NADIR | 0.34 | 0.071 | IDLE | 0 | 12.41 | 17.8 | 35 | 0 | ISTRAC_Bangalore
2026-06-02T08:17:00Z | 1020 | 96.76 | 12.58 | 5 | 169.3 | 151.4 | 21.7 | 11.1 | 23.1 | 2.51 | DEGRADED | 2.18e-05 | NADIR | 0.38 | 0.077 | IDLE | 0 | 12.51 | 17.9 | 35 | 0 | ISTRAC_Bangalore
2026-06-02T08:17:10Z | 1030 | 96.84 | 12.58 | 5 | 173.2 | 154.9 | 21.5 | 10.7 | 25.2 | 2.44 | DEGRADED | 7.03e-05 | NADIR | 0.35 | 0.058 | IDLE | 0 | 12.42 | 18.3 | 35 | 0 | ISTRAC_Bangalore
2026-06-02T08:17:20Z | 1040 | 96.93 | 12.57 | 5 | 169.1 | 150.8 | 21.8 | 10.5 | 27.7 | 3.32 | DEGRADED | 1.79e-05 | NADIR | 0.3 | 0.05 | IDLE | 0 | 12.51 | 18.4 | 35 | 0 | ISTRAC_Bangalore
2026-06-02T08:17:30Z | 1050 | 97.01 | 12.57 | 5 | 168 | 149.8 | 21.8 | 10.4 | 29.9 | 3.84 | DEGRADED | 4.37e-05 | NADIR | 0.41 | 0.056 | IDLE | 0 | 12.48 | 18.2 | 35 | 0 | ISTRAC_Bangalore
2026-06-02T08:17:40Z | 1060 | 97.09 | 12.56 | 5 | 169.4 | 151.6 | 22 | 10.4 | 31.1 | 4.47 | DEGRADED | 5.42e-05 | NADIR | 0.36 | 0.073 | IDLE | 0 | 12.45 | 17.7 | 35 | 0 | ISTRAC_Bangalore
2026-06-02T08:17:50Z | 1070 | 97.18 | 12.58 | 5 | 168.1 | 149.8 | 21.8 | 10.6 | 33.1 | 4.45 | DEGRADED | 6.49e-05 | NADIR | 0.42 | 0.057 | IDLE | 0 | 12.44 | 18.3 | 35 | 0 | ISTRAC_Bangalore
2026-06-02T08:18:00Z | 1080 | 97.26 | 12.56 | 5 | 168.9 | 151.1 | 21.9 | 10.9 | 34.7 | 5.18 | DEGRADED | 3.4e-05 | NADIR | 0.34 | 0.076 | IDLE | 0 | 12.5 | 17.7 | 35 | 0 | ISTRAC_Bangalore
2026-06-02T08:18:10Z | 1090 | 97.35 | 12.59 | 5 | 172.5 | 154.1 | 22 | 11 | 36 | 5.42 | DEGRADED | 2.14e-05 | NADIR | 0.33 | 0.063 | IDLE | 0 | 12.43 | 18.4 | 35 | 0 | ISTRAC_Bangalore
2026-06-02T08:18:20Z | 1100 | 97.43 | 12.56 | 5 | 170.4 | 152.6 | 21.9 | 10.8 | 36.9 | 5.65 | DEGRADED | 3.13e-05 | NADIR | 0.39 | 0.063 | IDLE | 0 | 12.45 | 17.8 | 35 | 0 | ISTRAC_Bangalore
2026-06-02T08:18:30Z | 1110 | 97.52 | 12.58 | 5 | 170.7 | 153.1 | 22.3 | 10.7 | 37.5 | 5.42 | DEGRADED | 1.38e-05 | NADIR | 0.37 | 0.077 | IDLE | 0 | 12.46 | 17.6 | 35 | 0 | ISTRAC_Bangalore
2026-06-02T08:18:40Z | 1120 | 97.6 | 12.57 | 5 | 170.3 | 152.5 | 22.4 | 11.2 | 38.2 | 5.23 | DEGRADED | 4.95e-05 | NADIR | 0.35 | 0.051 | IDLE | 0 | 12.44 | 17.8 | 35 | 0 | ISTRAC_Bangalore
2026-06-02T08:18:50Z | 1130 | 97.69 | 12.54 | 5 | 170.8 | 153 | 22.4 | 11.2 | 39.5 | 4.4 | DEGRADED | 8.83e-05 | NADIR | 0.33 | 0.054 | IDLE | 0 | 12.57 | 17.9 | 35 | 0 | ISTRAC_Bangalore
2026-06-02T08:19:00Z | 1140 | 97.77 | 12.6 | 5 | 169.7 | 151.6 | 22.2 | 11.3 | 39.8 | 3.88 | DEGRADED | 6.26e-05 | NADIR | 0.41 | 0.065 | IDLE | 0 | 12.55 | 18.1 | 35 | 0 | ISTRAC_Bangalore
2026-06-02T08:19:10Z | 1150 | 97.85 | 12.59 | 5 | 169.8 | 151.8 | 22.3 | 11.3 | 40.2 | 2.83 | DEGRADED | 5.66e-05 | NADIR | 0.34 | 0.051 | IDLE | 0 | 12.5 | 18 | 35 | 0 | ISTRAC_Bangalore
2026-06-02T08:19:20Z | 1160 | 97.94 | 12.57 | 5 | 167.2 | 148.9 | 22.4 | 11.7 | 40.7 | 2.71 | DEGRADED | 3.25e-05 | NADIR | 0.34 | 0.069 | IDLE | 0 | 12.49 | 18.3 | 35 | 0 | ISTRAC_Bangalore
2026-06-02T08:19:30Z | 1170 | 98.02 | 12.57 | 5 | 170.1 | 151.7 | 22.4 | 11.4 | 41.4 | 2.38 | DEGRADED | 0.000102 | NADIR | 0.31 | 0.063 | IDLE | 0 | 12.5 | 18.4 | 35 | 0 | ISTRAC_Bangalore
2026-06-02T08:19:40Z | 1180 | 98.1 | 12.58 | 5 | 166.7 | 149.4 | 22.4 | 11.4 | 41.7 | 2.08 | DEGRADED | 3.87e-05 | NADIR | 0.43 | 0.052 | IDLE | 0 | 12.49 | 17.3 | 35 | 0 | ISTRAC_Bangalore
2026-06-02T08:19:50Z | 1190 | 98.19 | 12.59 | 5 | 166.8 | 149 | 22.2 | 11.1 | 42.5 | 2.35 | DEGRADED | 0.000138 | NADIR | 0.35 | 0.062 | IDLE | 0 | 12.5 | 17.8 | 35 | 0 | ISTRAC_Bangalore
2026-06-02T08:20:00Z | 1200 | 98.27 | 12.61 | 5 | 171.2 | 153.1 | 21.8 | 11 | 43 | 3.09 | DEGRADED | 3.2e-05 | NADIR | 0.35 | 0.066 | IDLE | 0 | 12.57 | 18.1 | 35 | 0 | ISTRAC_Bangalore
2026-06-02T08:20:10Z | 1210 | 98.36 | 12.59 | 5 | 171.1 | 153.3 | 22 | 11.2 | 43.1 | 3.58 | DEGRADED | 9.16e-05 | NADIR | 0.32 | 0.084 | IDLE | 0 | 12.49 | 17.8 | 35 | 0 | ISTRAC_Bangalore
2026-06-02T08:20:20Z | 1220 | 98.44 | 12.58 | 5 | 166.8 | 148.9 | 21.8 | 11 | 43.2 | 4.31 | DEGRADED | 0.000104 | NADIR | 0.36 | 0.057 | IDLE | 0 | 12.53 | 17.9 | 35 | 0 | ISTRAC_Bangalore
2026-06-02T08:20:30Z | 1230 | 98.52 | 12.58 | 5 | 167.5 | 149.3 | 21.9 | 11.3 | 43.5 | 4.94 | DEGRADED | 0.000292 | NADIR | 0.32 | 0.069 | IDLE | 0 | 12.51 | 18.2 | 35 | 0 | ISTRAC_Bangalore
2026-06-02T08:20:40Z | 1240 | 98.61 | 12.57 | 5 | 167.9 | 149.4 | 22 | 11.3 | 44.5 | 5.31 | DEGRADED | 0.000136 | NADIR | 0.36 | 0.06 | IDLE | 0 | 12.5 | 18.5 | 35 | 0 | ISTRAC_Bangalore
2026-06-02T08:20:50Z | 1250 | 98.69 | 12.57 | 5 | 167.8 | 150 | 21.9 | 11.1 | 45.4 | 5.45 | DEGRADED | 1.09e-05 | NADIR | 0.37 | 0.05 | IDLE | 0 | 12.49 | 17.8 | 35 | 0 | ISTRAC_Bangalore
2026-06-02T08:21:00Z | 1260 | 98.77 | 12.57 | 5 | 169.8 | 152.2 | 21.9 | 10.3 | 46.1 | 5.82 | DEGRADED | 2.01e-05 | NADIR | 0.47 | 0.058 | IDLE | 0 | 12.47 | 17.6 | 35 | 0 | ISTRAC_Bangalore
2026-06-02T08:21:10Z | 1270 | 98.86 | 12.6 | 5 | 171.2 | 153.5 | 22 | 10.6 | 46.7 | 5.08 | DEGRADED | 2.6e-05 | NADIR | 0.32 | 0.081 | IDLE | 0 | 12.48 | 17.7 | 35 | 0 | ISTRAC_Bangalore
2026-06-02T08:21:20Z | 1280 | 98.95 | 12.61 | 5 | 171.7 | 154.1 | 22.1 | 10.7 | 46.5 | 4.89 | DEGRADED | 9.01e-05 | NADIR | 0.41 | 0.069 | IDLE | 0 | 12.52 | 17.6 | 35 | 0 | ISTRAC_Bangalore
2026-06-02T08:21:30Z | 1290 | 99.03 | 12.57 | 5 | 167.8 | 149.3 | 22.2 | 11.2 | 47 | 4.17 | DEGRADED | 6.67e-06 | NADIR | 0.32 | 0.053 | IDLE | 0 | 12.46 | 18.5 | 35 | 0 | ISTRAC_Bangalore
2026-06-02T08:21:40Z | 1300 | 99.11 | 12.57 | 5 | 172.5 | 154.6 | 22 | 11.3 | 47.9 | 3.19 | DEGRADED | 8.55e-05 | NADIR | 2.49 | 0.57 | IDLE | 0 | 12.49 | 17.9 | 35 | 0 | ISTRAC_Bangalore
2026-06-02T08:21:50Z | 1310 | 99.2 | 12.6 | 5 | 170.3 | 152.2 | 22.2 | 11.8 | 47.5 | 3.36 | DEGRADED | 1.06e-05 | NADIR | 4.3 | 0.52 | IDLE | 0 | 12.49 | 18.1 | 35 | 0 | ISTRAC_Bangalore
2026-06-02T08:22:00Z | 1320 | 99.28 | 12.59 | 5 | 169.3 | 139 | 22.1 | 12.9 | 47.4 | 5.62 | DEGRADED | 1.07e-05 | NADIR | 6.44 | 0.491 | ACTIVE | 12.5 | 12.46 | 30.3 | 35.2 | 0 | Port_Blair
2026-06-02T08:22:10Z | 1330 | 99.35 | 12.57 | 5 | 168.2 | 139.1 | 22 | 14.1 | 47.6 | 6.8 | DEGRADED | 6.04e-06 | NADIR | 4.32 | 0.532 | ACTIVE | 11.6 | 12.48 | 29.1 | 35.4 | 0 | Port_Blair
2026-06-02T08:22:20Z | 1340 | 99.43 | 12.61 | 5 | 168.1 | 137.8 | 22.1 | 14.9 | 47.7 | 6.87 | DEGRADED | 2.93e-05 | NADIR | 2.37 | 0.511 | ACTIVE | 12.2 | 12.51 | 30.3 | 35.6 | 0 | Port_Blair
2026-06-02T08:22:30Z | 1350 | 99.51 | 12.58 | 5 | 171.4 | 140.9 | 22.1 | 16.3 | 48.7 | 7.75 | DEGRADED | 1.56e-05 | NADIR | 0.33 | 0.051 | ACTIVE | 12.3 | 12.43 | 30.4 | 35.7 | 0 | Port_Blair
2026-06-02T08:22:40Z | 1360 | 99.59 | 12.61 | 5 | 169.8 | 139.8 | 22.2 | 17.4 | 48.7 | 8.66 | NOMINAL | 2.4e-09 | NADIR | 0.31 | 0.06 | ACTIVE | 12 | 12.44 | 30 | 35.9 | 0 | Port_Blair
2026-06-02T08:22:50Z | 1370 | 99.66 | 12.59 | 5 | 169.2 | 139.6 | 22.1 | 18.4 | 49.1 | 9.69 | NOMINAL | 7.75e-09 | NADIR | 0.31 | 0.075 | ACTIVE | 11.2 | 12.47 | 29.6 | 36.1 | 0 | Port_Blair
2026-06-02T08:23:00Z | 1380 | 99.74 | 12.61 | 5 | 175.3 | 145.6 | 22.1 | 19.9 | 48.9 | 10.84 | NOMINAL | 1.3e-08 | NADIR | 0.39 | 0.055 | ACTIVE | 11.9 | 12.54 | 29.8 | 36.2 | 0 | Port_Blair
2026-06-02T08:23:10Z | 1390 | 99.82 | 12.58 | 5 | 171.2 | 141.6 | 22.1 | 21.3 | 49.4 | 12.89 | NOMINAL | 9.62e-09 | NADIR | 0.37 | 0.065 | ACTIVE | 11.6 | 12.42 | 29.6 | 36.5 | 0 | Port_Blair
2026-06-02T08:23:20Z | 1400 | 99.9 | 12.58 | 5 | 169.4 | 139 | 22.2 | 22.3 | 49.4 | 13.02 | NOMINAL | 9.41e-09 | NADIR | 0.32 | 0.089 | ACTIVE | 11.8 | 12.5 | 30.4 | 36.6 | 0 | Port_Blair
2026-06-02T08:23:30Z | 1410 | 99.98 | 12.59 | 5 | 167 | 137.8 | 22.1 | 23.3 | 49.1 | 14.32 | NOMINAL | 9.29e-09 | NADIR | 0.32 | 0.057 | ACTIVE | 11.4 | 12.53 | 29.2 | 36.8 | 0 | Port_Blair
2026-06-02T08:23:40Z | 1420 | 100 | 12.58 | 5 | 170.2 | 139.4 | 22.3 | 24.1 | 48.7 | 15.17 | NOMINAL | 1.36e-08 | NADIR | 0.34 | 0.06 | ACTIVE | 12.4 | 12.44 | 30.8 | 37 | 0 | Port_Blair
2026-06-02T08:23:50Z | 1430 | 100 | 12.59 | 5 | 169.8 | 138.7 | 22.3 | 24.7 | 48.2 | 15.5 | NOMINAL | 7.06e-09 | NADIR | 0.33 | 0.05 | ACTIVE | 12.4 | 12.51 | 31.1 | 37.2 | 0 | Port_Blair
2026-06-02T08:24:00Z | 1440 | 100 | 12.61 | 5 | 174.8 | 144.6 | 22.2 | 25.8 | 48.7 | 15.82 | NOMINAL | 9.5e-09 | NADIR | 0.34 | 0.057 | ACTIVE | 11.9 | 12.58 | 30.2 | 37.4 | 0 | Port_Blair
2026-06-02T08:24:10Z | 1450 | 100 | 12.6 | 5 | 169.6 | 139.1 | 22.2 | 26.4 | 48.4 | 16.07 | NOMINAL | 6.31e-09 | NADIR | 0.31 | 0.084 | ACTIVE | 12.7 | 12.49 | 30.5 | 37.6 | 0 | Port_Blair
2026-06-02T08:24:20Z | 1460 | 100 | 12.6 | 5 | 169.1 | 139.8 | 22 | 27.3 | 48.5 | 16.08 | NOMINAL | 9.37e-09 | NADIR | 0.34 | 0.05 | ACTIVE | 11.6 | 12.41 | 29.3 | 37.7 | 0 | Port_Blair
2026-06-02T08:24:30Z | 1470 | 100 | 12.61 | 5 | 168.7 | 139 | 22.1 | 27.8 | 49.6 | 16.32 | NOMINAL | 1.28e-08 | NADIR | 0.32 | 0.067 | ACTIVE | 11.2 | 12.5 | 29.7 | 37.9 | 0 | Port_Blair
2026-06-02T08:24:40Z | 1480 | 100 | 12.61 | 5 | 165.8 | 135.7 | 22.5 | 28.2 | 48.9 | 16.18 | NOMINAL | 5.1e-08 | NADIR | 0.38 | 0.077 | ACTIVE | 12.2 | 12.56 | 30.1 | 38.1 | 0 | Port_Blair
2026-06-02T08:24:50Z | 1490 | 100 | 12.59 | 5 | 170.1 | 138.6 | 22.3 | 29.2 | 48.9 | 15.82 | NOMINAL | 6.42e-09 | NADIR | 0.31 | 0.057 | ACTIVE | 12.9 | 12.46 | 31.5 | 38.3 | 0 | Port_Blair
2026-06-02T08:25:00Z | 1500 | 100 | 12.6 | 5 | 170.4 | 139.6 | 22.3 | 30.1 | 48.7 | 15.58 | NOMINAL | 1.47e-08 | NADIR | 0.39 | 0.069 | ACTIVE | 12.3 | 12.51 | 30.8 | 38.5 | 0 | Port_Blair
2026-06-02T08:25:10Z | 1510 | 100 | 12.6 | 5 | 170.9 | 140.8 | 22.3 | 30.4 | 47.8 | 16.38 | NOMINAL | 2.73e-08 | NADIR | 0.31 | 0.052 | ACTIVE | 11.9 | 12.52 | 30.1 | 38.6 | 0 | Port_Blair
2026-06-02T08:25:20Z | 1520 | 100 | 12.62 | 5 | 171 | 141.2 | 22.2 | 31.1 | 48.2 | 15.89 | NOMINAL | 6.94e-09 | NADIR | 0.34 | 0.056 | ACTIVE | 11.6 | 12.52 | 29.8 | 38.8 | 0 | Port_Blair
2026-06-02T08:25:30Z | 1530 | 100 | 12.58 | 5 | 167.5 | 137.8 | 22.2 | 31.5 | 48.1 | 16.42 | NOMINAL | 1.22e-08 | NADIR | 0.32 | 0.072 | ACTIVE | 11.6 | 12.53 | 29.8 | 39 | 0 | Port_Blair
2026-06-02T08:25:40Z | 1540 | 100 | 12.58 | 5 | 171.1 | 140.5 | 22.2 | 31.8 | 48.5 | 15.98 | NOMINAL | 1.29e-08 | NADIR | 0.4 | 0.065 | ACTIVE | 12.5 | 12.5 | 30.6 | 39.2 | 0 | Port_Blair
2026-06-02T08:25:50Z | 1550 | 100 | 12.62 | 5 | 168.2 | 138.6 | 22.3 | 31.9 | 48.1 | 16.28 | NOMINAL | 9.76e-09 | NADIR | 0.41 | 0.063 | ACTIVE | 11.6 | 12.63 | 29.5 | 39.4 | 0 | Port_Blair
2026-06-02T08:26:00Z | 1560 | 100 | 12.6 | 5 | 172.3 | 142.2 | 22.1 | 32.4 | 48.6 | 15.31 | NOMINAL | 6.45e-09 | NADIR | 0.37 | 0.065 | ACTIVE | 12.1 | 12.56 | 30.1 | 39.6 | 0 | Port_Blair
2026-06-02T08:26:10Z | 1570 | 100 | 12.59 | 5 | 167.1 | 137.2 | 22 | 32.9 | 48.4 | 16.28 | NOMINAL | 3.34e-09 | NADIR | 0.32 | 0.05 | ACTIVE | 11.6 | 12.52 | 29.9 | 39.7 | 0 | Port_Blair
2026-06-02T08:26:20Z | 1580 | 100 | 12.57 | 5 | 170.2 | 140.8 | 22 | 33.1 | 48.9 | 16.58 | NOMINAL | 9.49e-09 | NADIR | 0.34 | 0.056 | ACTIVE | 11.8 | 12.48 | 29.4 | 39.9 | 0 | Port_Blair
2026-06-02T08:26:30Z | 1590 | 100 | 12.6 | 5 | 166.3 | 136 | 21.9 | 33.9 | 48.6 | 16.12 | NOMINAL | 6.62e-09 | NADIR | 0.33 | 0.056 | ACTIVE | 12.3 | 12.55 | 30.3 | 40.1 | 0 | Port_Blair
2026-06-02T08:26:40Z | 1600 | 100 | 12.6 | 5 | 170.7 | 140.3 | 21.7 | 34.1 | 48.4 | 16.19 | NOMINAL | 1.88e-08 | NADIR | 0.39 | 0.052 | ACTIVE | 11.8 | 12.59 | 30.4 | 40.3 | 0 | Port_Blair
2026-06-02T08:26:50Z | 1610 | 100 | 12.59 | 5 | 171.6 | 141.5 | 21.4 | 34.7 | 48.5 | 15.87 | NOMINAL | 1.14e-08 | NADIR | 0.37 | 0.057 | ACTIVE | 12.6 | 12.44 | 30.1 | 40.5 | 0 | Port_Blair
2026-06-02T08:27:00Z | 1620 | 100 | 12.59 | 5 | 172.1 | 142.8 | 21.6 | 34.4 | 47.8 | 15.75 | NOMINAL | 7.07e-09 | NADIR | 0.32 | 0.05 | ACTIVE | 11.2 | 12.44 | 29.3 | 40.7 | 0 | Port_Blair
2026-06-02T08:27:10Z | 1630 | 100 | 12.6 | 5 | 166.8 | 136.8 | 21.6 | 34.3 | 48.6 | 15.69 | NOMINAL | 1.56e-08 | NADIR | 0.43 | 0.053 | ACTIVE | 12.1 | 12.42 | 30 | 40.9 | 0 | Port_Blair
2026-06-02T08:27:20Z | 1640 | 100 | 12.64 | 5 | 170.5 | 140.2 | 21.6 | 34.8 | 48.7 | 16 | NOMINAL | 1.04e-08 | NADIR | 0.41 | 0.059 | ACTIVE | 11.5 | 12.47 | 30.3 | 41.1 | 0 | Port_Blair
2026-06-02T08:27:30Z | 1650 | 100 | 12.59 | 5 | 169 | 139.1 | 21.5 | 35.7 | 48.7 | 16.41 | NOMINAL | 2.73e-09 | NADIR | 0.33 | 0.062 | ACTIVE | 11.6 | 12.45 | 29.9 | 41.3 | 0 | Port_Blair
2026-06-02T08:27:40Z | 1660 | 100 | 12.6 | 5 | 158.6 | 128.4 | 21.4 | 36 | 48.2 | 16.18 | NOMINAL | 3.86e-09 | NADIR | 2.4 | 0.473 | ACTIVE | 12 | 12.47 | 30.2 | 41.4 | 0 | Port_Blair
2026-06-02T08:27:50Z | 1670 | 100 | 12.59 | 5 | 128 | 99.2 | 21.7 | 36.6 | 47.2 | 15.44 | NOMINAL | 1.12e-08 | NADIR | 4.41 | 0.48 | ACTIVE | 11.1 | 12.54 | 28.8 | 41.6 | 0 | Port_Blair
2026-06-02T08:28:00Z | 1680 | 100 | 12.58 | 4.44 | 81.4 | 52.3 | 21.7 | 37 | 45.3 | 14.79 | NOMINAL | 1.98e-08 | NADIR | 6.36 | 0.583 | ACTIVE | 11.7 | 12.53 | 29.1 | 41.8 | 0 | Port_Blair
2026-06-02T08:28:10Z | 1690 | 100 | 12.59 | 1.35 | 44.2 | 13.6 | 21.9 | 37 | 41.6 | 14.3 | NOMINAL | 8.38e-09 | SUN_POINT | 4.34 | 0.498 | ACTIVE | 12.5 | 12.51 | 30.5 | 42 | 1 | Port_Blair
2026-06-02T08:28:20Z | 1700 | 99.99 | 12.58 | -1.49 | 11.3 | -18.6 | 22 | 36.9 | 37 | 13.83 | NOMINAL | 3.25e-09 | SUN_POINT | 2.3 | 0.549 | ACTIVE | 11.7 | 12.49 | 29.9 | 42.2 | 1 | Port_Blair
2026-06-02T08:28:30Z | 1710 | 99.97 | 12.58 | -2.49 | 0.1 | -30.5 | 21.8 | 37.3 | 32.2 | 15.51 | NOMINAL | 1.13e-08 | SUN_POINT | 0.41 | 0.073 | ACTIVE | 12.2 | 12.48 | 30.6 | 42.4 | 1 | Port_Blair
2026-06-02T08:28:40Z | 1720 | 99.96 | 12.59 | -2.08 | 3.7 | -27.1 | 21.9 | 38.1 | 27.6 | 14.07 | NOMINAL | 8.51e-09 | SUN_POINT | 0.38 | 0.058 | ACTIVE | 12.4 | 12.49 | 30.8 | 42.5 | 1 | Port_Blair
2026-06-02T08:28:50Z | 1730 | 99.94 | 12.59 | -2.08 | 3.4 | -26.4 | 22.2 | 38.1 | 24.7 | 14.5 | NOMINAL | 9.64e-09 | SUN_POINT | 0.44 | 0.061 | ACTIVE | 11.3 | 12.54 | 29.8 | 42.7 | 1 | Port_Blair
2026-06-02T08:29:00Z | 1740 | 99.93 | 12.6 | -2.38 | 1.7 | -28.2 | 22.6 | 38.2 | 20.8 | 15.4 | NOMINAL | 6.48e-09 | SUN_POINT | 0.41 | 0.068 | ACTIVE | 11.9 | 12.51 | 29.9 | 42.9 | 1 | Port_Blair
2026-06-02T08:29:10Z | 1750 | 99.91 | 12.59 | -2.64 | 0 | -30.3 | 22.6 | 38.3 | 17.1 | 14.95 | NOMINAL | 1.84e-08 | SUN_POINT | 0.31 | 0.058 | ACTIVE | 12.2 | 12.53 | 30.3 | 43.1 | 1 | Port_Blair
2026-06-02T08:29:20Z | 1760 | 99.89 | 12.6 | -2.43 | 0 | -30.2 | 22.8 | 38.6 | 14 | 15.11 | NOMINAL | 3.6e-08 | SUN_POINT | 0.39 | 0.084 | ACTIVE | 11.9 | 12.48 | 30.2 | 43.2 | 1 | Port_Blair
2026-06-02T08:29:30Z | 1770 | 99.88 | 12.59 | -2.41 | 0 | -30 | 23 | 38.4 | 11.4 | 15.44 | NOMINAL | 1.28e-08 | SUN_POINT | 0.3 | 0.071 | ACTIVE | 11.8 | 12.48 | 30 | 43.4 | 1 | Port_Blair
2026-06-02T08:29:40Z | 1780 | 99.86 | 12.59 | -2.55 | 1.2 | -29.3 | 22.9 | 38.7 | 8.8 | 14.94 | NOMINAL | 1.45e-08 | SUN_POINT | 0.31 | 0.066 | ACTIVE | 12.2 | 12.5 | 30.5 | 43.6 | 1 | Port_Blair
2026-06-02T08:29:50Z | 1790 | 99.84 | 12.59 | -2.33 | 1.5 | -29.3 | 22.8 | 38.8 | 6.5 | 15.59 | NOMINAL | 5.32e-09 | SUN_POINT | 0.38 | 0.063 | ACTIVE | 13 | 12.46 | 30.8 | 43.8 | 1 | Port_Blair
2026-06-02T08:30:00Z | 1800 | 99.83 | 12.59 | -2.51 | 0 | -29.9 | 22.9 | 39.2 | 4.2 | 14.97 | NOMINAL | 5.05e-09 | SUN_POINT | 0.35 | 0.057 | ACTIVE | 11.5 | 12.46 | 29.9 | 44 | 1 | Port_Blair
2026-06-02T08:30:10Z | 1810 | 99.81 | 12.62 | -2.5 | 0 | -29.9 | 22.9 | 39.6 | 2.5 | 14.21 | NOMINAL | 7.18e-09 | SUN_POINT | 0.41 | 0.075 | ACTIVE | 12 | 12.5 | 29.9 | 44.1 | 1 | Port_Blair
2026-06-02T08:30:20Z | 1820 | 99.8 | 12.59 | -2.31 | 2.7 | -27.5 | 23.1 | 39.6 | 1.3 | 14.57 | NOMINAL | 2.05e-08 | SUN_POINT | 0.32 | 0.062 | ACTIVE | 12.3 | 12.44 | 30.2 | 44.3 | 1 | Port_Blair
2026-06-02T08:30:30Z | 1830 | 99.78 | 12.58 | -2.42 | 0 | -29.3 | 23.3 | 39.4 | -0.9 | 15.11 | NOMINAL | 1.05e-08 | SUN_POINT | 0.48 | 0.069 | ACTIVE | 11.5 | 12.55 | 29.3 | 44.5 | 1 | Port_Blair
2026-06-02T08:30:40Z | 1840 | 99.76 | 12.6 | -2.51 | 1 | -29.1 | 23.5 | 39.6 | -3 | 15.01 | NOMINAL | 1.13e-08 | SUN_POINT | 0.34 | 0.063 | ACTIVE | 12.3 | 12.49 | 30 | 44.7 | 1 | Port_Blair
2026-06-02T08:30:50Z | 1850 | 99.75 | 12.6 | -2.48 | 0 | -30.3 | 23.5 | 39.6 | -4.7 | 15.65 | NOMINAL | 2.47e-08 | SUN_POINT | 0.32 | 0.052 | ACTIVE | 12.3 | 12.48 | 30.3 | 44.8 | 1 | Port_Blair
2026-06-02T08:31:00Z | 1860 | 99.73 | 12.59 | -2.47 | 0 | -29.7 | 23.5 | 39.7 | -5.8 | 15.11 | NOMINAL | 7.04e-09 | SUN_POINT | 0.38 | 0.052 | ACTIVE | 11.8 | 12.43 | 29.7 | 45.1 | 1 | Port_Blair
2026-06-02T08:31:10Z | 1870 | 99.71 | 12.59 | -2.48 | 0 | -29.3 | 23.9 | 39.8 | -7.4 | 14.18 | NOMINAL | 2.49e-08 | SUN_POINT | 0.34 | 0.054 | ACTIVE | 11.5 | 12.51 | 29.3 | 45.3 | 1 | Port_Blair
2026-06-02T08:31:20Z | 1880 | 99.7 | 12.6 | -2.37 | 1.1 | -29.1 | 24.3 | 40.2 | -8.2 | 14.41 | NOMINAL | 2.41e-08 | SUN_POINT | 0.3 | 0.058 | ACTIVE | 12.6 | 12.48 | 30.2 | 45.4 | 1 | Port_Blair
2026-06-02T08:31:30Z | 1890 | 99.68 | 12.6 | -2.39 | 1.8 | -28.7 | 24.8 | 39.9 | -10.1 | 14.88 | NOMINAL | 5.19e-09 | SUN_POINT | 0.35 | 0.065 | ACTIVE | 12.4 | 12.51 | 30.5 | 45.6 | 1 | Port_Blair
2026-06-02T08:31:40Z | 1900 | 99.67 | 12.61 | -2.41 | 0.1 | -29.5 | 25.2 | 39.5 | -10.9 | 14.73 | NOMINAL | 2.46e-08 | SUN_POINT | 0.39 | 0.056 | ACTIVE | 11.7 | 12.52 | 29.6 | 45.8 | 1 | Port_Blair
2026-06-02T08:31:50Z | 1910 | 99.65 | 12.6 | -2.46 | 0 | -29.5 | 25.6 | 39.2 | -12.2 | 16.6 | NOMINAL | 1.22e-08 | SUN_POINT | 0.34 | 0.065 | ACTIVE | 11.9 | 12.5 | 29.5 | 46 | 1 | Port_Blair
2026-06-02T08:32:00Z | 1920 | 99.63 | 12.59 | -2.54 | 0.3 | -30.2 | 25.7 | 39.4 | -12.7 | 15.26 | NOMINAL | 1.82e-08 | SUN_POINT | 0.33 | 0.054 | ACTIVE | 12.7 | 12.46 | 30.5 | 46.2 | 1 | Port_Blair
2026-06-02T08:32:10Z | 1930 | 99.62 | 12.62 | -2.49 | 2.5 | -27.7 | 26.1 | 39.8 | -13.5 | 15.48 | NOMINAL | 3.48e-09 | SUN_POINT | 0.33 | 0.056 | ACTIVE | 11.9 | 12.5 | 30.2 | 46.4 | 1 | Port_Blair
2026-06-02T08:32:20Z | 1940 | 99.6 | 12.57 | -2.55 | 0 | -29.3 | 26.4 | 40.1 | -14 | 14.43 | NOMINAL | 1.25e-08 | SUN_POINT | 0.32 | 0.062 | ACTIVE | 11.3 | 12.51 | 29.3 | 46.6 | 1 | Port_Blair
2026-06-02T08:32:30Z | 1950 | 99.58 | 12.62 | -2.52 | 0 | -30.2 | 26.7 | 39.7 | -15.1 | 15.13 | NOMINAL | 1.21e-08 | SUN_POINT | 0.35 | 0.052 | ACTIVE | 12.3 | 12.53 | 30.2 | 46.7 | 1 | Port_Blair
2026-06-02T08:32:40Z | 1960 | 99.57 | 12.61 | -2.63 | 0 | -30.5 | 27 | 40 | -15.9 | 15.25 | NOMINAL | 1.18e-08 | SUN_POINT | 0.39 | 0.071 | ACTIVE | 12.7 | 12.51 | 30.5 | 46.9 | 1 | Port_Blair
2026-06-02T08:32:50Z | 1970 | 99.55 | 12.59 | -2.55 | 0 | -30.2 | 27.3 | 40.2 | -16.4 | 14.73 | NOMINAL | 6.49e-09 | SUN_POINT | 0.42 | 0.073 | ACTIVE | 12.3 | 12.53 | 30.2 | 47.1 | 1 | Port_Blair
2026-06-02T08:33:00Z | 1980 | 99.53 | 12.62 | -2.55 | 0 | -30.6 | 27.7 | 40.2 | -16.9 | 15.49 | NOMINAL | 2.9e-08 | SUN_POINT | 0.31 | 0.068 | ACTIVE | 12.6 | 12.5 | 30.6 | 47.3 | 1 | Port_Blair
2026-06-02T08:33:10Z | 1990 | 99.52 | 12.59 | -2.54 | 0.4 | -30.1 | 27.9 | 40.5 | -16.4 | 15.66 | NOMINAL | 6.91e-09 | SUN_POINT | 0.34 | 0.05 | ACTIVE | 12.4 | 12.49 | 30.5 | 47.4 | 1 | Port_Blair
2026-06-02T08:33:20Z | 2000 | 99.5 | 12.57 | -2.42 | 0 | -29.6 | 28.4 | 40 | -17 | 15.26 | NOMINAL | 1.01e-08 | SUN_POINT | 0.41 | 0.079 | ACTIVE | 11.7 | 12.47 | 29.6 | 47.6 | 1 | Port_Blair
2026-06-02T08:33:30Z | 2010 | 99.48 | 12.58 | -2.47 | 0.9 | -29.2 | 28.5 | 39.8 | -17.7 | 13.98 | NOMINAL | 6.12e-09 | SUN_POINT | 0.39 | 0.052 | ACTIVE | 12 | 12.44 | 30.1 | 47.8 | 1 | Port_Blair
2026-06-02T08:33:40Z | 2020 | 99.47 | 12.59 | -2.18 | 3.6 | -27.1 | 28.9 | 39.7 | -18.2 | 16.35 | NOMINAL | 1.4e-08 | SUN_POINT | 0.32 | 0.062 | ACTIVE | 12.3 | 12.45 | 30.7 | 48 | 1 | Port_Blair
2026-06-02T08:33:50Z | 2030 | 99.45 | 12.59 | -2.28 | 2 | -27.2 | 29.3 | 39.8 | -18.3 | 15.12 | NOMINAL | 4.51e-09 | SUN_POINT | 0.37 | 0.063 | ACTIVE | 12.1 | 12.53 | 29.2 | 48.1 | 1 | Port_Blair
2026-06-02T08:34:00Z | 2040 | 99.44 | 12.59 | -2.38 | 1.9 | -28.1 | 29.7 | 40.2 | -18.2 | 14.46 | NOMINAL | 4.19e-09 | SUN_POINT | 0.41 | 0.052 | ACTIVE | 12.2 | 12.47 | 30 | 48.3 | 1 | Port_Blair
2026-06-02T08:34:10Z | 2050 | 99.42 | 12.61 | -2.45 | 0 | -30 | 29.8 | 40.1 | -18.2 | 15.76 | NOMINAL | 7.06e-09 | SUN_POINT | 0.33 | 0.073 | ACTIVE | 12.1 | 12.59 | 30 | 48.5 | 1 | Port_Blair
2026-06-02T08:34:20Z | 2060 | 99.4 | 12.58 | -2.39 | 0 | -29.9 | 30.2 | 40.6 | -18.4 | 14.96 | NOMINAL | 1.21e-08 | SUN_POINT | 0.36 | 0.072 | ACTIVE | 11.9 | 12.47 | 29.9 | 48.7 | 1 | Port_Blair
2026-06-02T08:34:30Z | 2070 | 99.39 | 12.57 | -2.48 | 0 | -29.7 | 30.4 | 40.8 | -18.3 | 15.36 | NOMINAL | 6.13e-09 | SUN_POINT | 0.32 | 0.05 | ACTIVE | 11.6 | 12.45 | 29.7 | 48.9 | 1 | Port_Blair
2026-06-02T08:34:40Z | 2080 | 99.38 | 12.62 | -1.58 | 10.9 | -19.7 | 30.5 | 40.6 | -17.5 | 14.72 | NOMINAL | 3.85e-09 | SUN_POINT | 2.36 | 0.491 | ACTIVE | 12.1 | 12.56 | 30.5 | 49.1 | 1 | Port_Blair
2026-06-02T08:34:50Z | 2090 | 99.39 | 12.55 | 1.26 | 45 | 14.8 | 30.7 | 40.6 | -16.5 | 15.07 | NOMINAL | 9.21e-09 | SUN_POINT | 4.3 | 0.579 | ACTIVE | 11.9 | 12.51 | 30.2 | 49.2 | 1 | Port_Blair
2026-06-02T08:35:00Z | 2100 | 99.38 | 12.57 | 5 | 82.7 | 64.5 | 31 | 39.2 | -13.2 | 12.38 | NOMINAL | 2.03e-08 | NADIR | 6.3 | 0.543 | IDLE | 0 | 12.51 | 18.1 | 49.2 | 0 | Port_Blair
2026-06-02T08:35:10Z | 2110 | 99.39 | 12.59 | 5 | 122.8 | 104.7 | 31 | 37.7 | -9.6 | 12.25 | NOMINAL | 9.09e-09 | NADIR | 4.33 | 0.608 | IDLE | 0 | 12.49 | 18.1 | 49.2 | 0 | Port_Blair
2026-06-02T08:35:20Z | 2120 | 99.42 | 12.61 | 5 | 160.8 | 141.9 | 31.1 | 36.5 | -5.6 | 12.28 | NOMINAL | 1.36e-08 | NADIR | 2.32 | 0.488 | IDLE | 0 | 12.47 | 18.9 | 49.2 | 0 | Port_Blair
2026-06-02T08:35:30Z | 2130 | 99.46 | 12.59 | 5 | 169.2 | 150 | 31.4 | 34.9 | -1 | 12.17 | NOMINAL | 5.48e-09 | NADIR | 0.3 | 0.056 | IDLE | 0 | 12.51 | 19.2 | 49.2 | 0 | Port_Blair
2026-06-02T08:35:40Z | 2140 | 99.5 | 12.59 | 5 | 173 | 153.7 | 31.7 | 33.9 | 2.7 | 12.27 | NOMINAL | 9.01e-09 | NADIR | 0.32 | 0.061 | IDLE | 0 | 12.51 | 19.3 | 49.2 | 0 | Port_Blair
2026-06-02T08:35:50Z | 2150 | 99.54 | 12.57 | 5 | 170.7 | 150.9 | 31.8 | 32.7 | 6.6 | 12.2 | NOMINAL | 1.33e-08 | NADIR | 0.36 | 0.064 | IDLE | 0 | 12.46 | 19.8 | 49.2 | 0 | Port_Blair
2026-06-02T08:36:00Z | 2160 | 99.58 | 12.6 | 5 | 168.7 | 148.1 | 32 | 31.4 | 10.1 | 11.57 | NOMINAL | 1.34e-08 | NADIR | 0.31 | 0.052 | IDLE | 0 | 12.55 | 20.7 | 49.2 | 0 | Port_Blair
2026-06-02T08:36:10Z | 2170 | 99.61 | 12.62 | 5 | 165.5 | 144 | 32.2 | 30.2 | 13 | 11.98 | NOMINAL | 3.53e-08 | NADIR | 0.33 | 0.051 | IDLE | 0 | 12.55 | 21.5 | 49.2 | 0 | Port_Blair
2026-06-02T08:36:20Z | 2180 | 99.65 | 12.62 | 5 | 168.9 | 147 | 32.2 | 29.4 | 16.4 | 12.18 | NOMINAL | 2.19e-08 | NADIR | 0.33 | 0.064 | IDLE | 0 | 12.58 | 21.9 | 49.2 | 0 | Port_Blair
2026-06-02T08:36:30Z | 2190 | 99.69 | 12.61 | 5 | 170.5 | 148.9 | 32.4 | 28.4 | 19.1 | 11.93 | NOMINAL | 7.02e-09 | NADIR | 0.32 | 0.065 | IDLE | 0 | 12.49 | 21.6 | 49.2 | 0 | Port_Blair
2026-06-02T08:36:40Z | 2200 | 99.73 | 12.6 | 5 | 169.8 | 148.3 | 32.8 | 27.6 | 21 | 12.28 | NOMINAL | 3.12e-09 | NADIR | 0.44 | 0.052 | IDLE | 0 | 12.47 | 21.5 | 49.2 | 0 | Port_Blair
2026-06-02T08:36:50Z | 2210 | 99.76 | 12.6 | 5 | 171.7 | 151 | 32.8 | 27 | 23.5 | 12.34 | NOMINAL | 4.23e-08 | NADIR | 0.3 | 0.055 | IDLE | 0 | 12.55 | 20.7 | 49.2 | 0 | Port_Blair
2026-06-02T08:37:00Z | 2220 | 99.8 | 12.54 | 5 | 169.9 | 148.2 | 32.9 | 26.1 | 25.5 | 12.58 | NOMINAL | 2.44e-09 | NADIR | 0.55 | 0.067 | IDLE | 0 | 12.45 | 21.6 | 49.2 | 0 | Port_Blair
2026-06-02T08:37:10Z | 2230 | 99.84 | 12.58 | 5 | 173.4 | 151.8 | 32.8 | 25.7 | 27.7 | 12.63 | NOMINAL | 3.67e-09 | NADIR | 0.32 | 0.052 | IDLE | 0 | 12.46 | 21.6 | 49.2 | 0 | Port_Blair
2026-06-02T08:37:20Z | 2240 | 99.88 | 12.59 | 5 | 165.8 | 144.8 | 33.2 | 24.8 | 29.8 | 12.54 | NOMINAL | 2.11e-08 | NADIR | 0.35 | 0.056 | IDLE | 0 | 12.5 | 21.1 | 49.2 | 0 | Port_Blair
2026-06-02T08:37:30Z | 2250 | 99.91 | 12.6 | 5 | 172.2 | 149.9 | 33.3 | 23.6 | 31.2 | 12.93 | NOMINAL | 6.02e-09 | NADIR | 0.41 | 0.053 | IDLE | 0 | 12.56 | 22.3 | 49.2 | 0 | Port_Blair
2026-06-02T08:37:40Z | 2260 | 99.95 | 12.57 | 5 | 168.5 | 146.6 | 33.3 | 22.9 | 33.1 | 13.14 | NOMINAL | 1.42e-08 | NADIR | 0.33 | 0.057 | IDLE | 0 | 12.54 | 21.9 | 49.2 | 0 | Port_Blair
2026-06-02T08:37:50Z | 2270 | 99.99 | 12.59 | 5 | 169 | 147 | 33.6 | 21.8 | 34.1 | 13.17 | NOMINAL | 6.2e-09 | NADIR | 0.34 | 0.055 | IDLE | 0 | 12.47 | 22 | 49.2 | 0 | Port_Blair
2026-06-02T08:38:00Z | 2280 | 100 | 12.62 | 5 | 172.6 | 150.7 | 33.5 | 21.9 | 34.4 | 13.36 | NOMINAL | 9.62e-09 | NADIR | 0.44 | 0.07 | IDLE | 0 | 12.55 | 21.9 | 49.2 | 0 | Port_Blair
2026-06-02T08:38:10Z | 2290 | 100 | 12.59 | 5 | 169.7 | 149 | 33.7 | 22.1 | 35.7 | 13.71 | NOMINAL | 3.49e-08 | NADIR | 0.41 | 0.062 | IDLE | 0 | 12.43 | 20.7 | 49.2 | 0 | Port_Blair
2026-06-02T08:38:20Z | 2300 | 100 | 12.6 | 5 | 167.1 | 145.9 | 33.8 | 21.7 | 36.9 | 13.84 | NOMINAL | 1.01e-08 | NADIR | 0.32 | 0.089 | IDLE | 0 | 12.54 | 21.2 | 49.2 | 0 | Port_Blair
2026-06-02T08:38:30Z | 2310 | 100 | 12.61 | 5 | 168.6 | 147.4 | 33.9 | 20.9 | 38.3 | 13.66 | NOMINAL | 6.84e-09 | NADIR | 0.44 | 0.063 | IDLE | 0 | 12.5 | 21.2 | 49.2 | 0 | Port_Blair
2026-06-02T08:38:40Z | 2320 | 100 | 12.6 | 5 | 171.5 | 149.9 | 34 | 20.2 | 39.2 | 13.91 | NOMINAL | 8.33e-09 | NADIR | 0.39 | 0.062 | IDLE | 0 | 12.49 | 21.6 | 49.2 | 0 | Port_Blair
2026-06-02T08:38:50Z | 2330 | 100 | 12.6 | 5 | 170 | 148.4 | 33.9 | 19.9 | 40.3 | 14.05 | NOMINAL | 2.7e-08 | NADIR | 0.32 | 0.074 | IDLE | 0 | 12.49 | 21.7 | 49.2 | 0 | Port_Blair
2026-06-02T08:39:00Z | 2340 | 100 | 12.6 | 5 | 171.5 | 149.9 | 33.8 | 19.7 | 41.3 | 13.78 | NOMINAL | 1.29e-08 | NADIR | 0.36 | 0.067 | IDLE | 0 | 12.51 | 21.5 | 49.2 | 0 | Port_Blair
2026-06-02T08:39:10Z | 2350 | 100 | 12.61 | 5 | 170.4 | 148.8 | 33.9 | 19.5 | 41.8 | 13.63 | NOMINAL | 1.07e-08 | NADIR | 0.38 | 0.06 | IDLE | 0 | 12.54 | 21.6 | 49.2 | 0 | Port_Blair
2026-06-02T08:39:20Z | 2360 | 100 | 12.61 | 5 | 173.4 | 152.2 | 34 | 19.3 | 42.5 | 14.38 | NOMINAL | 1.55e-08 | NADIR | 0.32 | 0.056 | IDLE | 0 | 12.48 | 21.2 | 49.2 | 0 | Port_Blair
2026-06-02T08:39:30Z | 2370 | 100 | 12.6 | 5 | 171.9 | 149.9 | 33.9 | 18.7 | 43.3 | 13.48 | NOMINAL | 7.36e-09 | NADIR | 0.46 | 0.055 | IDLE | 0 | 12.48 | 22 | 49.2 | 0 | Port_Blair
2026-06-02T08:39:40Z | 2380 | 100 | 12.59 | 5 | 170.1 | 148.2 | 33.9 | 18 | 44 | 13.83 | NOMINAL | 7.87e-09 | NADIR | 0.3 | 0.059 | IDLE | 0 | 12.59 | 22 | 49.2 | 0 | Port_Blair
2026-06-02T08:39:50Z | 2390 | 100 | 12.59 | 5 | 169.5 | 148 | 34 | 18.1 | 43.2 | 13.52 | NOMINAL | 3.91e-09 | NADIR | 0.31 | 0.083 | IDLE | 0 | 12.51 | 21.6 | 49.2 | 0 | Port_Blair
2026-06-02T08:40:00Z | 2400 | 100 | 12.61 | 5 | 169.7 | 148.4 | 34 | 17.9 | 43 | 13.82 | NOMINAL | 3.91e-09 | NADIR | 0.38 | 0.052 | IDLE | 0 | 12.49 | 21.2 | 49.2 | 0 | Port_Blair
2026-06-02T08:40:10Z | 2410 | 100 | 12.59 | 5 | 170.5 | 149.5 | 33.8 | 17.6 | 43.4 | 13.55 | NOMINAL | 2.3e-08 | NADIR | 0.35 | 0.063 | IDLE | 0 | 12.45 | 21 | 49.2 | 0 | Port_Blair
2026-06-02T08:40:20Z | 2420 | 100 | 12.6 | 5 | 171.4 | 150 | 33.8 | 17 | 43.4 | 14 | NOMINAL | 1.42e-08 | NADIR | 0.33 | 0.06 | IDLE | 0 | 12.49 | 21.4 | 49.2 | 0 | Port_Blair
2026-06-02T08:40:30Z | 2430 | 100 | 12.6 | 5 | 165.9 | 144.4 | 33.7 | 17.1 | 43.9 | 13.3 | NOMINAL | 7.44e-09 | NADIR | 0.33 | 0.056 | IDLE | 0 | 12.54 | 21.6 | 49.2 | 0 | Port_Blair
2026-06-02T08:40:40Z | 2440 | 100 | 12.59 | 5 | 169.7 | 148.1 | 33.7 | 17 | 44.5 | 13.36 | NOMINAL | 3.62e-09 | NADIR | 0.31 | 0.08 | IDLE | 0 | 12.51 | 21.6 | 49.2 | 0 | Port_Blair
2026-06-02T08:40:50Z | 2450 | 100 | 12.61 | 5 | 168 | 146.4 | 33.6 | 16.3 | 45.4 | 13.17 | NOMINAL | 1.09e-08 | NADIR | 0.38 | 0.075 | IDLE | 0 | 12.51 | 21.7 | 49.2 | 0 | Port_Blair
2026-06-02T08:41:00Z | 2460 | 100 | 12.59 | 5 | 172 | 150 | 33.7 | 16.1 | 45.2 | 12.89 | NOMINAL | 1.13e-08 | NADIR | 0.37 | 0.064 | IDLE | 0 | 12.52 | 22 | 49.2 | 0 | Port_Blair
2026-06-02T08:41:10Z | 2470 | 100 | 12.59 | 5 | 173.3 | 152 | 33.8 | 15.5 | 45.6 | 12.63 | NOMINAL | 1.95e-08 | NADIR | 0.35 | 0.067 | IDLE | 0 | 12.57 | 21.2 | 49.2 | 0 | Port_Blair
2026-06-02T08:41:20Z | 2480 | 100 | 12.58 | 5 | 169.2 | 148 | 33.7 | 15.4 | 46.6 | 12.53 | NOMINAL | 9.12e-09 | NADIR | 0.4 | 0.061 | IDLE | 0 | 12.48 | 21.2 | 49.2 | 0 | Port_Blair
2026-06-02T08:41:30Z | 2490 | 100 | 12.63 | 5 | 169.9 | 148.4 | 33.9 | 15 | 46.6 | 12.22 | NOMINAL | 1.57e-08 | NADIR | 0.3 | 0.067 | IDLE | 0 | 12.49 | 21.5 | 49.2 | 0 | Port_Blair
2026-06-02T08:41:40Z | 2500 | 100 | 12.6 | 5 | 167 | 145.6 | 33.7 | 14.7 | 47.1 | 12.06 | NOMINAL | 4.69e-09 | NADIR | 2.31 | 0.732 | IDLE | 0 | 12.55 | 21.4 | 49.2 | 0 | Port_Blair
2026-06-02T08:41:50Z | 2510 | 100 | 12.6 | 5 | 167.7 | 146.8 | 33.6 | 14.8 | 47.1 | 12.51 | NOMINAL | 2.74e-08 | NADIR | 4.39 | 0.585 | IDLE | 0 | 12.47 | 21 | 49.2 | 0 | Port_Blair
2026-06-02T08:42:00Z | 2520 | 100 | 12.58 | 5 | 167.7 | 149.8 | 33.4 | 14.8 | 47 | 0.38 | NO_CONTACT | 0.001 | SAFE | 6.33 | 0.487 | IDLE | 0 | 12.47 | 17.9 | 49.2 | 0
2026-06-02T08:42:10Z | 2530 | 100 | 12.59 | 5 | 168.7 | 151.3 | 33.1 | 14.6 | 46.5 | 0.28 | NO_CONTACT | 0.001 | SAFE | 4.44 | 0.494 | IDLE | 0 | 12.52 | 17.4 | 49.2 | 0
2026-06-02T08:42:20Z | 2540 | 100 | 12.58 | 5 | 171 | 152.8 | 33.1 | 14.6 | 46.7 | 0 | NO_CONTACT | 0.001 | SAFE | 2.4 | 0.624 | IDLE | 0 | 12.46 | 18.2 | 49.2 | 0
2026-06-02T08:42:30Z | 2550 | 100 | 12.63 | 5 | 171.2 | 153.4 | 32.9 | 14.1 | 46.1 | 0.47 | NO_CONTACT | 0.001 | SAFE | 0.37 | 0.08 | IDLE | 0 | 12.53 | 17.8 | 49.2 | 0
2026-06-02T08:42:40Z | 2560 | 100 | 12.63 | 5 | 168.9 | 150.7 | 32.7 | 13.8 | 46.6 | 0.18 | NO_CONTACT | 0.001 | SAFE | 0.37 | 0.059 | IDLE | 0 | 12.5 | 18.2 | 49.2 | 0
2026-06-02T08:42:50Z | 2570 | 100 | 12.58 | 5 | 172.6 | 154.5 | 32.5 | 13.6 | 46.9 | 0 | NO_CONTACT | 0.001 | SAFE | 0.43 | 0.062 | IDLE | 0 | 12.54 | 18.1 | 49.2 | 0
2026-06-02T08:43:00Z | 2580 | 100 | 12.62 | 5 | 166.9 | 148.9 | 32.2 | 13.8 | 46.8 | 0 | NO_CONTACT | 0.001 | SAFE | 0.35 | 0.052 | IDLE | 0 | 12.51 | 18 | 49.2 | 0
2026-06-02T08:43:10Z | 2590 | 100 | 12.63 | 5 | 170.2 | 152.5 | 32.1 | 13.6 | 46.9 | 0 | NO_CONTACT | 0.001 | SAFE | 0.37 | 0.06 | IDLE | 0 | 12.55 | 17.7 | 49.2 | 0
2026-06-02T08:43:20Z | 2600 | 100 | 12.61 | 5 | 169.1 | 151.2 | 31.8 | 13.3 | 47.7 | 0 | NO_CONTACT | 0.001 | SAFE | 0.5 | 0.082 | IDLE | 0 | 12.46 | 17.9 | 49.2 | 0
2026-06-02T08:43:30Z | 2610 | 100 | 12.61 | 5 | 173.2 | 155.4 | 31.5 | 13.4 | 47.7 | 0 | NO_CONTACT | 0.001 | SAFE | 0.34 | 0.052 | IDLE | 0 | 12.45 | 17.9 | 49.2 | 0
2026-06-02T08:43:40Z | 2620 | 100 | 12.6 | 5 | 170.8 | 152.5 | 31.3 | 13.2 | 47.6 | 0 | NO_CONTACT | 0.001 | SAFE | 0.42 | 0.051 | IDLE | 0 | 12.49 | 18.3 | 49.2 | 0
2026-06-02T08:43:50Z | 2630 | 100 | 12.59 | 5 | 169.7 | 151.8 | 31.2 | 13.2 | 47.6 | 0 | NO_CONTACT | 0.001 | SAFE | 0.41 | 0.057 | IDLE | 0 | 12.54 | 17.9 | 49.2 | 0
2026-06-02T08:44:00Z | 2640 | 100 | 12.59 | 5 | 169.3 | 151.5 | 31 | 13.1 | 47.6 | 0 | NO_CONTACT | 0.001 | SAFE | 0.33 | 0.055 | IDLE | 0 | 12.5 | 17.8 | 49.2 | 0
2026-06-02T08:44:10Z | 2650 | 100 | 12.62 | 5 | 171.1 | 153.2 | 30.9 | 13.1 | 47.8 | 0 | NO_CONTACT | 0.001 | SAFE | 0.3 | 0.062 | IDLE | 0 | 12.5 | 18 | 49.2 | 0
2026-06-02T08:44:20Z | 2660 | 100 | 12.62 | 5 | 172.7 | 154.7 | 30.6 | 13.3 | 47.8 | 0.16 | NO_CONTACT | 0.001 | SAFE | 0.31 | 0.057 | IDLE | 0 | 12.52 | 18 | 49.2 | 0
2026-06-02T08:44:30Z | 2670 | 100 | 12.6 | 5 | 171.3 | 153 | 30.3 | 13.3 | 48 | 0 | NO_CONTACT | 0.001 | SAFE | 0.44 | 0.059 | IDLE | 0 | 12.56 | 18.3 | 49.2 | 0
2026-06-02T08:44:40Z | 2680 | 100 | 12.63 | 5 | 172.5 | 154.2 | 30 | 13.1 | 48 | 0.21 | NO_CONTACT | 0.001 | SAFE | 0.42 | 0.071 | IDLE | 0 | 12.59 | 18.3 | 49.2 | 0
2026-06-02T08:44:50Z | 2690 | 100 | 12.61 | 5 | 171.8 | 153.7 | 29.7 | 13.3 | 47.5 | 0.11 | NO_CONTACT | 0.001 | SAFE | 0.41 | 0.052 | IDLE | 0 | 12.5 | 18.1 | 49.2 | 0
2026-06-02T08:45:00Z | 2700 | 100 | 12.61 | 5 | 169.8 | 151.9 | 29.3 | 13.4 | 48 | 0 | NO_CONTACT | 0.001 | SAFE | 0.33 | 0.063 | IDLE | 0 | 12.5 | 17.9 | 49.2 | 0
2026-06-02T08:45:10Z | 2710 | 100 | 12.57 | 5 | 170.3 | 152.6 | 29.1 | 13.3 | 48.3 | 0 | NO_CONTACT | 0.001 | SAFE | 0.31 | 0.051 | IDLE | 0 | 12.51 | 17.7 | 49.2 | 0
2026-06-02T08:45:20Z | 2720 | 100 | 12.6 | 5 | 169.2 | 151.7 | 28.5 | 13.1 | 48 | 0 | NO_CONTACT | 0.001 | SAFE | 0.42 | 0.053 | IDLE | 0 | 12.55 | 17.5 | 49.2 | 0
2026-06-02T08:45:30Z | 2730 | 100 | 12.61 | 5 | 171.5 | 153.5 | 28.1 | 12.8 | 48.5 | 0.08 | NO_CONTACT | 0.001 | SAFE | 0.3 | 0.055 | IDLE | 0 | 12.5 | 18 | 49.2 | 0
2026-06-02T08:45:40Z | 2740 | 100 | 12.6 | 5 | 172 | 154.6 | 27.8 | 12.8 | 48.6 | 0 | NO_CONTACT | 0.001 | SAFE | 0.32 | 0.071 | IDLE | 0 | 12.48 | 17.4 | 49.2 | 0
2026-06-02T08:45:50Z | 2750 | 100 | 12.61 | 5 | 170.8 | 153.4 | 27.6 | 12.8 | 48.5 | 0 | NO_CONTACT | 0.001 | SAFE | 0.3 | 0.062 | IDLE | 0 | 12.53 | 17.4 | 49.2 | 0
2026-06-02T08:46:00Z | 2760 | 100 | 12.62 | 5 | 170 | 152 | 27.3 | 12.6 | 48.4 | 0 | NO_CONTACT | 0.001 | SAFE | 0.39 | 0.082 | IDLE | 0 | 12.51 | 18 | 49.2 | 0
2026-06-02T08:46:10Z | 2770 | 100 | 12.62 | 5 | 170.5 | 152.4 | 27 | 12.6 | 48 | 0 | NO_CONTACT | 0.001 | SAFE | 0.34 | 0.051 | IDLE | 0 | 12.49 | 18.1 | 49.2 | 0
2026-06-02T08:46:20Z | 2780 | 100 | 12.61 | 5 | 168.2 | 149.6 | 26.6 | 12.7 | 48 | 0.04 | NO_CONTACT | 0.001 | SAFE | 0.38 | 0.068 | IDLE | 0 | 12.51 | 18.6 | 49.2 | 0
2026-06-02T08:46:30Z | 2790 | 100 | 12.59 | 5 | 169.2 | 151.3 | 26.3 | 12.8 | 47.5 | 0 | NO_CONTACT | 0.001 | SAFE | 0.34 | 0.079 | IDLE | 0 | 12.54 | 17.8 | 49.2 | 0
2026-06-02T08:46:40Z | 2800 | 100 | 12.6 | 5 | 171.3 | 153.7 | 26 | 13 | 46.9 | 0.22 | NO_CONTACT | 0.001 | SAFE | 0.32 | 0.051 | IDLE | 0 | 12.57 | 17.6 | 49.2 | 0
2026-06-02T08:46:50Z | 2810 | 100 | 12.6 | 5 | 168.6 | 151.1 | 25.7 | 12.7 | 46.6 | 0.17 | NO_CONTACT | 0.001 | SAFE | 0.36 | 0.075 | IDLE | 0 | 12.45 | 17.6 | 49.2 | 0
2026-06-02T08:47:00Z | 2820 | 100 | 12.63 | 5 | 168.2 | 150.2 | 25.5 | 13.3 | 46.5 | 0 | NO_CONTACT | 0.001 | SAFE | 0.34 | 0.052 | IDLE | 0 | 12.48 | 18 | 49.2 | 0
2026-06-02T08:47:10Z | 2830 | 100 | 12.59 | 5 | 171.5 | 153.5 | 25.1 | 12.7 | 46.6 | 0 | NO_CONTACT | 0.001 | SAFE | 0.34 | 0.059 | IDLE | 0 | 12.46 | 18 | 49.2 | 0
2026-06-02T08:47:20Z | 2840 | 100 | 12.62 | 5 | 168.5 | 150.1 | 25 | 12.6 | 46.7 | 0 | NO_CONTACT | 0.001 | SAFE | 0.36 | 0.059 | IDLE | 0 | 12.47 | 18.4 | 49.2 | 0
2026-06-02T08:47:30Z | 2850 | 100 | 12.59 | 5 | 170.3 | 152.5 | 24.6 | 13 | 46.8 | 0.11 | NO_CONTACT | 0.001 | SAFE | 0.39 | 0.058 | IDLE | 0 | 12.49 | 17.8 | 49.2 | 0
2026-06-02T08:47:40Z | 2860 | 100 | 12.6 | 5 | 169.4 | 151.6 | 24.4 | 13.2 | 47.4 | 0 | NO_CONTACT | 0.001 | SAFE | 2.34 | 0.654 | IDLE | 0 | 12.51 | 17.8 | 49.2 | 0
2026-06-02T08:47:50Z | 2870 | 100 | 12.6 | 5 | 172.9 | 154.5 | 24.2 | 13.2 | 47.1 | 0.44 | NO_CONTACT | 0.001 | SAFE | 4.32 | 0.579 | IDLE | 0 | 12.42 | 18.4 | 49.2 | 0
2026-06-02T08:48:00Z | 2880 | 100 | 12.61 | 5 | 166.6 | 148 | 24 | 13.1 | 47.3 | 2.35 | DEGRADED | 4.53e-05 | SAFE | 6.46 | 0.659 | IDLE | 0 | 12.5 | 18.6 | 49.2 | 0 | ISTRAC_Bangalore
2026-06-02T08:48:10Z | 2890 | 100 | 12.58 | 5 | 167.5 | 149.5 | 23.6 | 13 | 47.8 | 2.36 | DEGRADED | 0.000111 | SAFE | 4.32 | 0.556 | IDLE | 0 | 12.48 | 18 | 49.2 | 0 | ISTRAC_Bangalore
2026-06-02T08:48:20Z | 2900 | 100 | 12.61 | 5 | 167.9 | 149.7 | 23.5 | 12.9 | 48.3 | 2.6 | DEGRADED | 5.02e-05 | SAFE | 2.36 | 0.556 | IDLE | 0 | 12.47 | 18.2 | 49.2 | 0 | ISTRAC_Bangalore
2026-06-02T08:48:30Z | 2910 | 100 | 12.6 | 5 | 168.2 | 150.7 | 23.5 | 13 | 48.4 | 3.6 | DEGRADED | 4.34e-05 | SAFE | 0.38 | 0.051 | IDLE | 0 | 12.48 | 17.5 | 49.2 | 0 | ISTRAC_Bangalore
2026-06-02T08:48:40Z | 2920 | 100 | 12.61 | 5 | 169.8 | 151.8 | 23.4 | 13.4 | 48.6 | 3.76 | DEGRADED | 1.75e-05 | SAFE | 0.4 | 0.088 | IDLE | 0 | 12.57 | 18 | 49.2 | 0 | ISTRAC_Bangalore
2026-06-02T08:48:50Z | 2930 | 100 | 12.61 | 5 | 170.1 | 152.9 | 23.1 | 13.2 | 49.3 | 5.52 | DEGRADED | 0.000201 | SAFE | 0.37 | 0.055 | IDLE | 0 | 12.48 | 17.3 | 49.2 | 0 | ISTRAC_Bangalore
2026-06-02T08:49:00Z | 2940 | 100 | 12.59 | 5 | 169.6 | 151.1 | 23.1 | 13.2 | 49.3 | 7.13 | DEGRADED | 2.21e-05 | SAFE | 0.49 | 0.053 | IDLE | 0 | 12.53 | 18.6 | 49.2 | 0 | ISTRAC_Bangalore
2026-06-02T08:49:10Z | 2950 | 100 | 12.6 | 5 | 173.9 | 156 | 23 | 12.6 | 49.4 | 8.13 | NOMINAL | 1.16e-08 | SAFE | 0.42 | 0.055 | IDLE | 0 | 12.57 | 18 | 49.2 | 0 | ISTRAC_Bangalore
2026-06-02T08:49:20Z | 2960 | 100 | 12.57 | 5 | 169.5 | 152 | 22.7 | 12.7 | 49.1 | 9.48 | NOMINAL | 1.13e-08 | SAFE | 0.33 | 0.068 | IDLE | 0 | 12.45 | 17.5 | 49.2 | 0 | ISTRAC_Bangalore
2026-06-02T08:49:30Z | 2970 | 100 | 12.61 | 5 | 169.4 | 151.4 | 22.5 | 12.7 | 49.8 | 10.09 | NOMINAL | 8.07e-09 | SAFE | 0.4 | 0.067 | IDLE | 0 | 12.46 | 18 | 49.2 | 0 | ISTRAC_Bangalore
2026-06-02T08:49:40Z | 2980 | 100 | 12.62 | 5 | 168.6 | 149.8 | 22.5 | 12.7 | 49.8 | 11.28 | NOMINAL | 4.78e-09 | SAFE | 0.39 | 0.064 | IDLE | 0 | 12.47 | 18.7 | 49.2 | 0 | ISTRAC_Bangalore
2026-06-02T08:49:50Z | 2990 | 100 | 12.61 | 5 | 170.4 | 152.1 | 22.2 | 12.7 | 50 | 11.56 | NOMINAL | 2.53e-09 | SAFE | 0.34 | 0.073 | IDLE | 0 | 12.44 | 18.2 | 49.2 | 0 | ISTRAC_Bangalore
2026-06-02T08:50:00Z | 3000 | 100 | 12.59 | 5 | 173.1 | 155.6 | 22.2 | 12.4 | 49.6 | 12.2 | NOMINAL | 8.25e-09 | SAFE | 0.3 | 0.082 | IDLE | 0 | 12.47 | 17.6 | 49.2 | 0 | ISTRAC_Bangalore
2026-06-02T08:50:10Z | 3010 | 100 | 12.59 | 5 | 171.5 | 153.8 | 22.2 | 12.3 | 49.8 | 12.19 | NOMINAL | 3.08e-08 | SAFE | 0.39 | 0.073 | IDLE | 0 | 12.6 | 17.7 | 49.2 | 0 | ISTRAC_Bangalore
2026-06-02T08:50:20Z | 3020 | 100 | 12.6 | 5 | 167.6 | 150 | 22.3 | 12.5 | 50.3 | 11.78 | NOMINAL | 1.05e-08 | SAFE | 0.38 | 0.066 | IDLE | 0 | 12.55 | 17.6 | 49.2 | 0 | ISTRAC_Bangalore
2026-06-02T08:50:30Z | 3030 | 100 | 12.59 | 5 | 171.5 | 153.2 | 22.3 | 12.8 | 50.1 | 11.78 | NOMINAL | 7.68e-09 | SAFE | 0.33 | 0.065 | IDLE | 0 | 12.52 | 18.2 | 49.2 | 0 | ISTRAC_Bangalore
2026-06-02T08:50:40Z | 3040 | 100 | 12.62 | 5 | 170 | 151.9 | 22.4 | 13.1 | 50.5 | 12.2 | NOMINAL | 5.86e-09 | SAFE | 0.34 | 0.06 | IDLE | 0 | 12.5 | 18.1 | 49.2 | 0 | ISTRAC_Bangalore
2026-06-02T08:50:50Z | 3050 | 100 | 12.58 | 5 | 169.6 | 152.2 | 22.3 | 13 | 50.2 | 12.08 | NOMINAL | 8.35e-09 | SAFE | 0.31 | 0.051 | IDLE | 0 | 12.47 | 17.5 | 49.2 | 0 | ISTRAC_Bangalore
2026-06-02T08:51:00Z | 3060 | 100 | 12.59 | 5 | 170 | 152.3 | 22.1 | 12.8 | 49.7 | 12.28 | NOMINAL | 9.94e-09 | SAFE | 0.31 | 0.064 | IDLE | 0 | 12.5 | 17.7 | 49.2 | 0 | ISTRAC_Bangalore
2026-06-02T08:51:10Z | 3070 | 100 | 12.59 | 5 | 173.1 | 155.1 | 22.2 | 12.9 | 49.3 | 11.75 | NOMINAL | 3.19e-09 | SAFE | 0.34 | 0.069 | IDLE | 0 | 12.51 | 18 | 49.2 | 0 | ISTRAC_Bangalore
2026-06-02T08:51:20Z | 3080 | 100 | 12.6 | 5 | 171.9 | 154.1 | 22.1 | 12.8 | 50 | 11.77 | NOMINAL | 1.07e-08 | SAFE | 0.32 | 0.067 | IDLE | 0 | 12.54 | 17.8 | 49.2 | 0 | ISTRAC_Bangalore
2026-06-02T08:51:30Z | 3090 | 100 | 12.6 | 5 | 170.7 | 152.4 | 22 | 12.8 | 49.6 | 12.67 | NOMINAL | 1.75e-08 | SAFE | 0.36 | 0.071 | IDLE | 0 | 12.43 | 18.2 | 49.2 | 0 | ISTRAC_Bangalore
2026-06-02T08:51:40Z | 3100 | 100 | 12.59 | 5 | 169.5 | 151.4 | 22 | 12.6 | 49.4 | 11.73 | NOMINAL | 3.4e-09 | SAFE | 0.38 | 0.052 | IDLE | 0 | 12.53 | 18.1 | 49.2 | 0 | ISTRAC_Bangalore
2026-06-02T08:51:50Z | 3110 | 100 | 12.62 | 5 | 168.8 | 151.2 | 22 | 12.4 | 49.1 | 12.1 | NOMINAL | 1.38e-08 | SAFE | 0.4 | 0.06 | IDLE | 0 | 12.53 | 17.6 | 49.2 | 0 | ISTRAC_Bangalore
2026-06-02T08:52:00Z | 3120 | 100 | 12.62 | 5 | 171.1 | 153.5 | 22.1 | 12 | 49.4 | 11.72 | NOMINAL | 1.1e-08 | SAFE | 0.31 | 0.059 | IDLE | 0 | 12.52 | 17.6 | 49.2 | 0 | ISTRAC_Bangalore
2026-06-02T08:52:10Z | 3130 | 100 | 12.61 | 5 | 169.7 | 151.2 | 22.2 | 12.1 | 49.9 | 12.18 | NOMINAL | 1.2e-08 | SAFE | 0.39 | 0.084 | IDLE | 0 | 12.46 | 18.4 | 49.2 | 0 | ISTRAC_Bangalore
2026-06-02T08:52:20Z | 3140 | 100 | 12.6 | 5 | 168.6 | 150.1 | 22.1 | 12.2 | 50.3 | 12.5 | NOMINAL | 9.39e-09 | SAFE | 0.37 | 0.075 | IDLE | 0 | 12.45 | 18.6 | 49.2 | 0 | ISTRAC_Bangalore
2026-06-02T08:52:30Z | 3150 | 100 | 12.59 | 5 | 168.1 | 150 | 22 | 12 | 50.2 | 11.68 | NOMINAL | 1.3e-08 | SAFE | 0.31 | 0.065 | IDLE | 0 | 12.51 | 18.1 | 49.2 | 0 | ISTRAC_Bangalore
2026-06-02T08:52:40Z | 3160 | 100 | 12.59 | 5 | 170.8 | 152.5 | 22.1 | 12.1 | 50.6 | 11.95 | NOMINAL | 8.79e-09 | SAFE | 0.32 | 0.067 | IDLE | 0 | 12.52 | 18.3 | 49.2 | 0 | ISTRAC_Bangalore
2026-06-02T08:52:50Z | 3170 | 100 | 12.61 | 5 | 171.4 | 153.1 | 21.8 | 11.8 | 50.6 | 11.76 | NOMINAL | 9.12e-09 | SAFE | 0.39 | 0.055 | IDLE | 0 | 12.52 | 18.3 | 49.2 | 0 | ISTRAC_Bangalore
2026-06-02T08:53:00Z | 3180 | 100 | 12.59 | 5 | 173.2 | 155.1 | 21.7 | 11.4 | 50.6 | 12.11 | NOMINAL | 1.24e-08 | SAFE | 0.36 | 0.052 | IDLE | 0 | 12.51 | 18.1 | 49.2 | 0 | ISTRAC_Bangalore
2026-06-02T08:53:10Z | 3190 | 100 | 12.59 | 5 | 168.9 | 150.6 | 21.9 | 11.1 | 50.7 | 12.02 | NOMINAL | 1.06e-08 | SAFE | 0.37 | 0.069 | IDLE | 0 | 12.47 | 18.3 | 49.2 | 0 | ISTRAC_Bangalore
2026-06-02T08:53:20Z | 3200 | 100 | 12.62 | 5 | 171.6 | 153.3 | 22.2 | 11.3 | 50.3 | 11.94 | NOMINAL | 2.8e-08 | SAFE | 0.3 | 0.065 | IDLE | 0 | 12.53 | 18.3 | 49.2 | 0 | ISTRAC_Bangalore
2026-06-02T08:53:30Z | 3210 | 100 | 12.61 | 5 | 168 | 150.3 | 22.3 | 11.6 | 49.9 | 11.96 | NOMINAL | 2.59e-09 | SAFE | 0.37 | 0.071 | IDLE | 0 | 12.46 | 17.7 | 49.2 | 0 | ISTRAC_Bangalore
2026-06-02T08:53:40Z | 3220 | 100 | 12.61 | 5 | 170.9 | 152.8 | 22.3 | 11.5 | 49.4 | 11.96 | NOMINAL | 6.74e-09 | SAFE | 0.31 | 0.05 | IDLE | 0 | 12.53 | 18.1 | 49.2 | 0 | ISTRAC_Bangalore
2026-06-02T08:53:50Z | 3230 | 100 | 12.59 | 5 | 170.5 | 152.2 | 22.3 | 11.6 | 49.5 | 11.46 | NOMINAL | 3.76e-08 | SAFE | 0.37 | 0.062 | IDLE | 0 | 12.48 | 18.3 | 49.2 | 0 | ISTRAC_Bangalore
2026-06-02T08:54:00Z | 3240 | 100 | 12.59 | 5 | 167.6 | 149 | 22.2 | 11.9 | 49.7 | 12.07 | NOMINAL | 5.86e-09 | SAFE | 0.41 | 0.054 | IDLE | 0 | 12.46 | 18.6 | 49.2 | 0 | ISTRAC_Bangalore
2026-06-02T08:54:10Z | 3250 | 100 | 12.6 | 5 | 169.9 | 151.8 | 22.2 | 12.7 | 50.5 | 12.04 | NOMINAL | 5.31e-09 | SAFE | 0.38 | 0.062 | IDLE | 0 | 12.44 | 18 | 49.2 | 0 | ISTRAC_Bangalore
2026-06-02T08:54:20Z | 3260 | 100 | 12.6 | 5 | 169.7 | 151.5 | 22.4 | 12.5 | 50.8 | 12.2 | NOMINAL | 8.81e-09 | SAFE | 0.34 | 0.056 | IDLE | 0 | 12.55 | 18.1 | 49.2 | 0 | ISTRAC_Bangalore
2026-06-02T08:54:30Z | 3270 | 100 | 12.62 | 5 | 169 | 151 | 22.4 | 13.1 | 50.4 | 12.2 | NOMINAL | 1.95e-09 | SAFE | 0.4 | 0.069 | IDLE | 0 | 12.46 | 18 | 49.2 | 0 | ISTRAC_Bangalore
2026-06-02T08:54:40Z | 3280 | 100 | 12.6 | 5 | 168.7 | 150.3 | 22.2 | 12.9 | 50.8 | 11.68 | NOMINAL | 1.25e-08 | SAFE | 2.34 | 0.58 | IDLE | 0 | 12.52 | 18.4 | 49.2 | 0 | ISTRAC_Bangalore
2026-06-02T08:54:50Z | 3290 | 100 | 12.6 | 5 | 172.7 | 154.7 | 22.3 | 13.4 | 50.6 | 12.03 | NOMINAL | 1e-08 | SAFE | 4.34 | 0.627 | IDLE | 0 | 12.58 | 18 | 49.2 | 0 | ISTRAC_Bangalore
2026-06-02T08:55:00Z | 3300 | 100 | 12.6 | 5 | 171.9 | 154.2 | 22.2 | 13.2 | 51.2 | 15.25 | NOMINAL | 6.47e-09 | NADIR | 6.34 | 0.521 | IDLE | 0 | 12.48 | 17.7 | 49.2 | 0 | ISTRAC_Bangalore
2026-06-02T08:55:10Z | 3310 | 100 | 12.59 | 5 | 170.4 | 152.1 | 22.4 | 13 | 51.6 | 14.67 | NOMINAL | 4.12e-09 | NADIR | 4.39 | 0.462 | IDLE | 0 | 12.44 | 18.3 | 49.2 | 0 | ISTRAC_Bangalore
2026-06-02T08:55:20Z | 3320 | 100 | 12.6 | 5 | 170.3 | 153.3 | 22.3 | 12.9 | 50.3 | 15.18 | NOMINAL | 7.54e-09 | NADIR | 2.32 | 0.638 | IDLE | 0 | 12.53 | 17 | 49.2 | 0 | ISTRAC_Bangalore
2026-06-02T08:55:30Z | 3330 | 100 | 12.58 | 5 | 167.8 | 149.7 | 22.2 | 13.3 | 50.1 | 14.94 | NOMINAL | 3.6e-09 | NADIR | 0.33 | 0.06 | IDLE | 0 | 12.49 | 18.1 | 49.2 | 0 | ISTRAC_Bangalore
2026-06-02T08:55:40Z | 3340 | 100 | 12.59 | 5 | 168.6 | 150.8 | 22.1 | 12.9 | 50 | 15.06 | NOMINAL | 5.82e-09 | NADIR | 0.37 | 0.056 | IDLE | 0 | 12.55 | 17.8 | 49.2 | 0 | ISTRAC_Bangalore
2026-06-02T08:55:50Z | 3350 | 100 | 12.6 | 5 | 167.5 | 149.1 | 22.2 | 12.9 | 50.4 | 15.11 | NOMINAL | 9.39e-09 | NADIR | 0.36 | 0.063 | IDLE | 0 | 12.51 | 18.5 | 49.2 | 0 | ISTRAC_Bangalore
2026-06-02T08:56:00Z | 3360 | 100 | 12.62 | 5 | 172.8 | 154.1 | 22.3 | 13.3 | 50.8 | 14.99 | NOMINAL | 3.34e-09 | NADIR | 0.31 | 0.053 | IDLE | 0 | 12.48 | 18.7 | 49.2 | 0 | ISTRAC_Bangalore
2026-06-02T08:56:10Z | 3370 | 100 | 12.58 | 5 | 167.8 | 150 | 22.5 | 12.9 | 51 | 15.05 | NOMINAL | 5.53e-09 | NADIR | 0.32 | 0.062 | IDLE | 0 | 12.52 | 17.8 | 49.2 | 0 | ISTRAC_Bangalore
2026-06-02T08:56:20Z | 3380 | 100 | 12.61 | 5 | 171.3 | 153.4 | 22.6 | 12.9 | 50.1 | 15.31 | NOMINAL | 7.76e-09 | NADIR | 0.34 | 0.053 | IDLE | 0 | 12.47 | 17.9 | 49.2 | 0 | ISTRAC_Bangalore
2026-06-02T08:56:30Z | 3390 | 100 | 12.6 | 5 | 169 | 151.4 | 22.5 | 12.8 | 50.4 | 14.9 | NOMINAL | 1.86e-08 | NADIR | 0.43 | 0.061 | IDLE | 0 | 12.55 | 17.6 | 49.2 | 0 | ISTRAC_Bangalore
2026-06-02T08:56:40Z | 3400 | 100 | 12.61 | 5 | 166.8 | 149.1 | 22.5 | 12.7 | 50.7 | 15.19 | NOMINAL | 7.13e-09 | NADIR | 0.35 | 0.078 | IDLE | 0 | 12.54 | 17.7 | 49.2 | 0 | ISTRAC_Bangalore
2026-06-02T08:56:50Z | 3410 | 100 | 12.62 | 5 | 168.4 | 150.1 | 22.5 | 12.6 | 50.7 | 14.64 | NOMINAL | 2.71e-08 | NADIR | 0.35 | 0.058 | IDLE | 0 | 12.53 | 18.4 | 49.2 | 0 | ISTRAC_Bangalore
2026-06-02T08:57:00Z | 3420 | 100 | 12.61 | 5 | 170.5 | 152.4 | 22.6 | 12.6 | 50.7 | 14.9 | NOMINAL | 9.69e-09 | NADIR | 0.35 | 0.068 | IDLE | 0 | 12.44 | 18.1 | 49.2 | 0 | ISTRAC_Bangalore
2026-06-02T08:57:10Z | 3430 | 100 | 12.6 | 5 | 169.5 | 151.3 | 22.7 | 12.9 | 51.2 | 15.07 | NOMINAL | 1.48e-08 | NADIR | 0.35 | 0.09 | IDLE | 0 | 12.51 | 18.2 | 49.2 | 0 | ISTRAC_Bangalore
2026-06-02T08:57:20Z | 3440 | 100 | 12.56 | 5 | 168.6 | 150.7 | 22.6 | 12.6 | 50.9 | 14.8 | NOMINAL | 5.57e-09 | NADIR | 0.38 | 0.071 | IDLE | 0 | 12.45 | 17.9 | 49.2 | 0 | ISTRAC_Bangalore
2026-06-02T08:57:30Z | 3450 | 100 | 12.57 | 5 | 169.4 | 151.1 | 22.5 | 12.6 | 50.9 | 15.21 | NOMINAL | 3.56e-08 | NADIR | 0.3 | 0.058 | IDLE | 0 | 12.44 | 18.3 | 49.2 | 0 | ISTRAC_Bangalore
2026-06-02T08:57:40Z | 3460 | 100 | 12.63 | 5 | 169.8 | 151.8 | 22.4 | 12.3 | 50.9 | 15.09 | NOMINAL | 1.01e-08 | NADIR | 0.31 | 0.061 | IDLE | 0 | 12.56 | 18 | 49.2 | 0 | ISTRAC_Bangalore
2026-06-02T08:57:50Z | 3470 | 100 | 12.61 | 5 | 168.3 | 150.5 | 22.3 | 12.3 | 51.1 | 15.26 | NOMINAL | 1.08e-08 | NADIR | 0.44 | 0.073 | IDLE | 0 | 12.47 | 17.9 | 49.2 | 0 | ISTRAC_Bangalore
2026-06-02T08:58:00Z | 3480 | 100 | 12.6 | 5 | 169.4 | 151.7 | 22.1 | 12.4 | 51.4 | 15.19 | NOMINAL | 5.35e-09 | NADIR | 0.38 | 0.053 | IDLE | 0 | 12.55 | 17.7 | 49.2 | 0 | ISTRAC_Bangalore
2026-06-02T08:58:10Z | 3490 | 100 | 12.62 | 5 | 170.1 | 152.1 | 22.1 | 12.3 | 51.4 | 15.39 | NOMINAL | 9.3e-09 | NADIR | 0.36 | 0.06 | IDLE | 0 | 12.56 | 18.1 | 49.2 | 0 | ISTRAC_Bangalore
2026-06-02T08:58:20Z | 3500 | 100 | 12.62 | 5 | 169.2 | 150.9 | 21.9 | 12.1 | 51.5 | 15.42 | NOMINAL | 1.25e-08 | NADIR | 0.31 | 0.051 | IDLE | 0 | 12.5 | 18.3 | 49.2 | 0 | ISTRAC_Bangalore
2026-06-02T08:58:30Z | 3510 | 100 | 12.62 | 5 | 168.8 | 150.8 | 21.9 | 12.1 | 51.2 | 14.81 | NOMINAL | 1.1e-08 | NADIR | 0.39 | 0.05 | IDLE | 0 | 12.5 | 18 | 49.2 | 0 | ISTRAC_Bangalore
2026-06-02T08:58:40Z | 3520 | 100 | 12.56 | 5 | 167 | 148.9 | 21.8 | 12 | 51.2 | 15.2 | NOMINAL | 8.7e-09 | NADIR | 0.32 | 0.067 | IDLE | 0 | 12.44 | 18.1 | 49.2 | 0 | ISTRAC_Bangalore
2026-06-02T08:58:50Z | 3530 | 100 | 12.61 | 5 | 169.9 | 151.4 | 21.8 | 12.3 | 50.9 | 15.23 | NOMINAL | 8.28e-09 | NADIR | 0.34 | 0.051 | IDLE | 0 | 12.53 | 18.5 | 49.2 | 0 | ISTRAC_Bangalore
2026-06-02T08:59:00Z | 3540 | 100 | 12.63 | 5 | 170.1 | 152.1 | 21.7 | 12.2 | 50.9 | 15.08 | NOMINAL | 1.18e-08 | NADIR | 0.33 | 0.075 | IDLE | 0 | 12.46 | 18 | 49.2 | 0 | ISTRAC_Bangalore
2026-06-02T08:59:10Z | 3550 | 100 | 12.62 | 5 | 172.5 | 154.5 | 21.6 | 12.3 | 50.2 | 15.13 | NOMINAL | 3.35e-08 | NADIR | 0.32 | 0.051 | IDLE | 0 | 12.45 | 18 | 49.2 | 0 | ISTRAC_Bangalore
2026-06-02T08:59:20Z | 3560 | 100 | 12.59 | 5 | 168.9 | 150.8 | 21.8 | 12 | 50.8 | 15.02 | NOMINAL | 7.44e-09 | NADIR | 0.42 | 0.054 | IDLE | 0 | 12.52 | 18.1 | 49.2 | 0 | ISTRAC_Bangalore
2026-06-02T08:59:30Z | 3570 | 100 | 12.6 | 5 | 168.3 | 149.9 | 22 | 12.1 | 50.5 | 15.06 | NOMINAL | 8.58e-09 | NADIR | 0.36 | 0.05 | IDLE | 0 | 12.5 | 18.5 | 49.2 | 0 | ISTRAC_Bangalore
2026-06-02T08:59:40Z | 3580 | 100 | 12.6 | 5 | 168.9 | 151.1 | 22.1 | 12.2 | 49.9 | 15.4 | NOMINAL | 6.26e-09 | NADIR | 0.38 | 0.064 | IDLE | 0 | 12.53 | 17.7 | 49.2 | 0 | ISTRAC_Bangalore
2026-06-02T08:59:50Z | 3590 | 100 | 12.59 | 5 | 167.7 | 149.7 | 22.1 | 12.1 | 49.7 | 14.99 | NOMINAL | 1.2e-08 | NADIR | 0.34 | 0.057 | IDLE | 0 | 12.47 | 18 | 49.2 | 0 | ISTRAC_Bangalore

## packet_definitions
field_name | type | length_bytes
timestamp_utc | string | 20
mission_elapsed_s | uint16 | 2
battery_soc_pct | float | 4
battery_voltage_v | float | 4
battery_current_a | float | 4
solar_power_w | float | 4
power_margin_w | float | 4
temp_battery_c | float | 4
temp_payload_c | float | 4
temp_panel_c | float | 4
comms_snr_db | float | 4
comms_link_state | enum | 1
comms_ber | float | 4
adcs_mode | enum | 1
adcs_pointing_err_deg | float | 4
adcs_omega_dps | float | 4
payload_state | enum | 1
payload_power_w | float | 4
eps_bus_voltage_v | float | 4
eps_load_w | float | 4
storage_used_pct | float | 4
eclipse_flag | uint8 | 1
ground_station | string | 20

## scenario_log
time_min | event | expected_reaction
0–8 | Nominal cruise | All subsystems green, risk ~10%, mode NOMINAL
8–15 | Eclipse #1 + comms drift | Solar→0, battery discharging, SNR drops 18→6 dB
15–22 | Comms degradation event | Link DEGRADED, SNR <5 dB, Comms-1 fires, risk → 35%
22–28 | Comms recovery + downlink active | Link NOMINAL, payload ACTIVE, storage fills
28–35 | Eclipse #2 + thermal warning | Panel temp swings, battery temp 22→34°C, Thermal-2 fires
35–42 | Battery anomaly (faster discharge) | SOC drops faster than profile, Power-3 fires, risk → 55%
42–48 | Critical: NO_CONTACT + low SOC | Multiple rules fire, autonomy → GUARDED, risk → 75%
48–55 | Autonomy intervention | Payload SAFE, load drops, recovery begins
55–60 | Recovery to nominal | Mode → NOMINAL, risk back to ~15%